## data
flow | flow_uuid | process_uuid | location | name | region | amount | unit | skip | mark | notes | target
steel, crude |  | 3b26146f-fe55-478b-ad10-26ad07e80d0c |  | steelmaking, electric arc furnace | US |  |  | No | base | Base scenario.
steel, crude |  | b024f96c-615a-4b94-b564-69a82aaacd21 |  | steelmaking, basic oxygen converter | US |  |  | No |  | Alternate base scenario.
steel, crude |  | b024f96c-615a-4b94-b564-69a82aaacd21 |  | steelmaking, basic oxygen converter | US | 32056 | kt | Yes |  | Amount in kt from Zhu et al. 2019. | steel, slab
steel, crude |  | 3b26146f-fe55-478b-ad10-26ad07e80d0c |  | steelmaking, electric arc furnace | US | 30118 | kt | Yes |  | Amount in kt from Zhu et al. 2019. | steel, slab
steel, crude |  | b024f96c-615a-4b94-b564-69a82aaacd21 |  | steelmaking, basic oxygen converter | US | 0 | kt | Yes |  | Amount in kt from Zhu et al. 2019. | steel, billet
steel, crude |  | 3b26146f-fe55-478b-ad10-26ad07e80d0c |  | steelmaking, electric arc furnace | US | 19206 | kt | Yes |  | Amount in kt from Zhu et al. 2019. | steel, billet
steel, crude |  | b024f96c-615a-4b94-b564-69a82aaacd21 |  | steelmaking, basic oxygen converter | US | 0 | kt | No | high | Amount in kt from Zhu et al. 2019. | steel, bloom
steel, crude |  | 3b26146f-fe55-478b-ad10-26ad07e80d0c |  | steelmaking, electric arc furnace | US | 6778 | kt | No | low | Amount in kt from Zhu et al. 2019. | steel, bloom
steel, crude |  | b024f96c-615a-4b94-b564-69a82aaacd21 |  | steelmaking, basic oxygen converter | US | 0 | kt | Yes |  | Amount in kt from Zhu et al. 2019. | steel, ingot
steel, crude |  | 3b26146f-fe55-478b-ad10-26ad07e80d0c |  | steelmaking, electric arc furnace | US | 1077 | kt | Yes |  | Amount in kt from Zhu et al. 2019. | steel, ingot
steel, crude |  | b024f96c-615a-4b94-b564-69a82aaacd21 |  | steelmaking, basic oxygen converter | US | 4748 | kt | Yes |  | BOF waste of 15% from Zhu et al. 2019.
steel, crude |  | 3b26146f-fe55-478b-ad10-26ad07e80d0c |  | steelmaking, electric arc furnace | US | 6716 | kt | Yes |  | EAF waste of 12% from Zhu et al. 2019.

## fields
field | required | description
flow | TRUE | Flow name. Required for providers that provide multiple co-products.
flow_uuid |  | Flow uuid.
name | TRUE | provider name
process_uuid | TRUE | provider uuid
location |  | Optional. Provider location if available.
region |  | Optional. Representative region (may be used for sub-regional analyses in the future without having to re-define new provider sheets)
amount | TRUE | Market ratio, production volume, or consumption volume used for random probability sampling. Units don't matter as long as all data uses the same set of units. The algorithm recalculates the probability no matter if it's expressed as ratio or an absolute value.
unit
skip |  | Enter "Yes" if this is a placeholder, or if the option is not relevant to a particular scenario. This row will be ignored from all calculations.
gwp
mark |  | Required for base analysis.
notes