## data
flow | flow_uuid | process_uuid | location | name | region | amount | unit | skip | mark | notes | target
steel, crude |  | 3b26146f-fe55-478b-ad10-26ad07e80d0c |  | steelmaking, electric arc furnace | US |  |  | No | base | Base scenario.
steel, crude |  | b024f96c-615a-4b94-b564-69a82aaacd21 |  | steelmaking, basic oxygen converter | US |  |  | No |  | Alternate base scenario.
steel, crude |  | b024f96c-615a-4b94-b564-69a82aaacd21 |  | steelmaking, basic oxygen converter | US | 32056 | kt | No | high | Amount in kt from Zhu et al. 2019. | steel, slab
steel, crude |  | 3b26146f-fe55-478b-ad10-26ad07e80d0c |  | steelmaking, electric arc furnace | US | 30118 | kt | No | low | Amount in kt from Zhu et al. 2019. | steel, slab
steel, crude |  | b024f96c-615a-4b94-b564-69a82aaacd21 |  | steelmaking, basic oxygen converter | US | 0 | kt | Yes |  | Amount in kt from Zhu et al. 2019. | steel, billet
steel, crude |  | 3b26146f-fe55-478b-ad10-26ad07e80d0c |  | steelmaking, electric arc furnace | US | 19206 | kt | Yes |  | Amount in kt from Zhu et al. 2019. | steel, billet
steel, crude |  | b024f96c-615a-4b94-b564-69a82aaacd21 |  | steelmaking, basic oxygen converter | US | 0 | kt | Yes |  | Amount in kt from Zhu et al. 2019. | steel, bloom
steel, crude |  | 3b26146f-fe55-478b-ad10-26ad07e80d0c |  | steelmaking, electric arc furnace | US | 6778 | kt | Yes |  | Amount in kt from Zhu et al. 2019. | steel, bloom
steel, crude |  | b024f96c-615a-4b94-b564-69a82aaacd21 |  | steelmaking, basic oxygen converter | US | 0 | kt | Yes |  | Amount in kt from Zhu et al. 2019. | steel, ingot
steel, crude |  | 3b26146f-fe55-478b-ad10-26ad07e80d0c |  | steelmaking, electric arc furnace | US | 1077 | kt | Yes |  | Amount in kt from Zhu et al. 2019. | steel, ingot
steel, crude |  | b024f96c-615a-4b94-b564-69a82aaacd21 |  | steelmaking, basic oxygen converter | US | 4748 | kt | Yes |  | BOF waste of 15% from Zhu et al. 2019.
steel, crude |  | 3b26146f-fe55-478b-ad10-26ad07e80d0c |  | steelmaking, electric arc furnace | US | 6716 | kt | Yes |  | EAF waste of 12% from Zhu et al. 2019.

## fields
field | required | description
flow | TRUE | Flow name. Required for providers that provide multiple co-products.
flow_uuid |  | Flow uuid.
name | TRUE | provider name
process_uuid | TRUE | provider uuid
location |  | Optional. Provider location if available. openLCA provider location (name of the location associated with the unit process). Optional, but good practice, especially in situations with multiple processes with the same name and only differentiated by the Location property in openLCA.
region |  | Optional. Representative region (may be used for sub-regional analyses in the future without having to re-define new provider sheets)
amount | TRUE | Market ratio, production volume, or consumption volume used for random probability sampling. Units don't matter as long as all data uses the same set of units. The algorithm recalculates the probability no matter if it's expressed as ratio or an absolute value.
unit |  | Units for the amount column. This is not used by the MCA, but it is good practice for making sure the amount column uses consistent units. The MCA takes the values in the amount column as they are and calculates the percentage contribution of each provider. The MCA does not know (and does not need to know) if the user provides percentage-based or absolute values on this sheet. The user should ensure that the amounts are using the same units across the entire provider sheer.
skip |  | Enter "Yes" if this is a placeholder, or if the option is not relevant to a particular scenario. This row will be ignored from all calculations.
gwp
mark |  | Required for base analysis.
notes |  | Not used by the MCA. This is purely for user notes. You can provide references in this column.