## Substitutions
uuid | location | name | find_flow | provider_sheet | regions | parameter | sample | skip | notes | lca_module | uf_group
130e4b04-650f-4a9c-b08e-e774e6b9b019 |  | CMU, light-weight, A1-A3 | [6 empty] | Top-level process used to create a product system.
130e4b04-650f-4a9c-b08e-e774e6b9b019 |  | CMU, light-weight, A1-A3 | "Electricity, at Grid, US, 2010", "Electricity at grid", "electricity, low voltage", "Electricity, AC, 120 V", "electricity, medium voltage", "Electricity, AC, 2300-7650 V" | elec120V_cmu_plant | "US" |  |  |  |  | A1-A3 | facility
130e4b04-650f-4a9c-b08e-e774e6b9b019 |  | CMU, light-weight, A1-A3 | "expanded clay", "expanded vermiculite", "expanded perlite", "pumice", "expanded shale" | lightweight_agg |  |  |  |  | variability in provider of lightweight aggregate | A1-A3
130e4b04-650f-4a9c-b08e-e774e6b9b019 |  | CMU, light-weight, A1-A3 | "natural gas, high pressure", "natural gas, through transmission" | natgas_cmu_plant | "US" |  |  |  |  | A1-A3 | facility
130e4b04-650f-4a9c-b08e-e774e6b9b019 |  | CMU, light-weight, A1-A3 |  |  |  | q_cement | normal; mean=190.2; stdv=13.8 |  | mix (cement quantity) variability | A1-A3 | product
130e4b04-650f-4a9c-b08e-e774e6b9b019 |  | CMU, light-weight, A1-A3 |  |  |  | q_electricity |  | Yes
130e4b04-650f-4a9c-b08e-e774e6b9b019 |  | CMU, light-weight, A1-A3 |  |  |  | q_NG |  | Yes
130e4b04-650f-4a9c-b08e-e774e6b9b019 |  | CMU, light-weight, A1-A3 |  |  |  | percent_SCM_replacement |  | Yes |  | A1-A3
130e4b04-650f-4a9c-b08e-e774e6b9b019 |  | CMU, light-weight, A1-A3 |  |  |  | plc_boolean |  | Yes
130e4b04-650f-4a9c-b08e-e774e6b9b019 |  | CMU, light-weight, A1-A3 |  |  |  | q_sand | normal; mean=143; stdv=0.01 | Yes
130e4b04-650f-4a9c-b08e-e774e6b9b019 |  | CMU, light-weight, A1-A3 |  |  |  | q_gravel | normal; mean=884; stdv=0.01 | Yes
130e4b04-650f-4a9c-b08e-e774e6b9b019 |  | CMU, light-weight, A1-A3 |  |  |  | q_expanded_clay | normal; mean=1242; stdv=0.01 | Yes
8ac247f4-5399-4635-8a67-37f7747ecad6 |  | Portland cement
8ac247f4-5399-4635-8a67-37f7747ecad6 |  | Portland cement | [5 empty] | Yes | placeholder for cement impact variability |  | supply chain
8ac247f4-5399-4635-8a67-37f7747ecad6 |  | Portland cement | "Electricity, at Grid, US, 2010", "Electricity at grid", "electricity, low voltage", "Electricity, AC, 120 V", "electricity, medium voltage", "Electricity, AC, 2300-7650 V" | electricity_120V | "US" |  |  |  | cement plant electricity impact variability | A1-A3 | supply chain
8ac247f4-5399-4635-8a67-37f7747ecad6 |  | Portland cement |  |  |  | q_electricity | normal; mean=0.137; stdv=0.026 |  | cement plant electricity quantity variability
44f9b312-32dc-430a-925c-43ba84a8ab8c |  | Portland limestone cement production
44f9b312-32dc-430a-925c-43ba84a8ab8c |  | Portland limestone cement production | "Electricity, at Grid, US, 2010", "Electricity at grid", "electricity, low voltage", "Electricity, AC, 120 V", "electricity, medium voltage", "Electricity, AC, 2300-7650 V" | electricity_120V | "US" |  |  |  | cement plant electricity impact variability | A1-A3 | supply chain
44f9b312-32dc-430a-925c-43ba84a8ab8c |  | Portland limestone cement production |  |  |  | q_electricity | normal; mean=0.137; stdv=0.026 |  | cement plant electricity quantity variability
c9539ee4-69ec-4115-a29e-3b9a468aeb4d | RNA | market for Portland cement
c9539ee4-69ec-4115-a29e-3b9a468aeb4d | RNA | market for Portland cement |  |  |  | t_km | normal; mean=0.111; stdv=0.0113 |  | Commodity flow survey | A2 | n/a
c9539ee4-69ec-4115-a29e-3b9a468aeb4d | RNA | market for Portland cement | "Transport, combination truck, average fuel mix", "transport, freight, lorry 16-32 metric ton, EURO5", "transport, freight, lorry 16-32 metric ton, EURO6", "transport, freight, lorry 7.5-16 metric ton, EURO5", "transport, freight, lorry 7.5-16 metric ton, EURO6" | trans_truck | "US" |  |  |  | Placeholder. | A2 | n/a
caf42888-8e03-4202-8515-24cfd1ac2c9c | RNA | market for sand
caf42888-8e03-4202-8515-24cfd1ac2c9c | RNA | market for sand |  |  |  | t_km | normal; mean=0.066; stdv=0.0055 |  | Commodity flow survey | A2 | n/a
caf42888-8e03-4202-8515-24cfd1ac2c9c | RNA | market for sand | "Transport, combination truck, average fuel mix", "transport, freight, lorry 16-32 metric ton, EURO5", "transport, freight, lorry 16-32 metric ton, EURO6", "transport, freight, lorry 7.5-16 metric ton, EURO5", "transport, freight, lorry 7.5-16 metric ton, EURO6" | trans_truck | "US" |  |  |  | Placeholder. | A2 | n/a
8c8a2e8e-8402-4946-9afd-642046b7f859 | RNA | market for gravel, crushed
8c8a2e8e-8402-4946-9afd-642046b7f859 | RNA | market for gravel, crushed |  |  |  | t_km | normal; mean=0.066; stdv=0.0055 |  | Commodity flow survey | A2 | n/a
8c8a2e8e-8402-4946-9afd-642046b7f859 | RNA | market for gravel, crushed | "Transport, combination truck, average fuel mix", "transport, freight, lorry 16-32 metric ton, EURO5", "transport, freight, lorry 16-32 metric ton, EURO6", "transport, freight, lorry 7.5-16 metric ton, EURO5", "transport, freight, lorry 7.5-16 metric ton, EURO6" | trans_truck | "US" |  |  |  | Placeholder. | A2 | n/a
e50ebf85-e674-4c5e-9929-21256cf9ed1e |  | clinker production - North American
e50ebf85-e674-4c5e-9929-21256cf9ed1e |  | clinker production - North American | "natural gas, high pressure", "natural gas, through transmission" | natgas_clinker |  |  |  |  | cement plant natural gas impact variability
e50ebf85-e674-4c5e-9929-21256cf9ed1e |  | clinker production - North American | Bituminous coal, combusted in industrial boiler | coal |  |  |  | Yes | Variability in coal sourcing.
e50ebf85-e674-4c5e-9929-21256cf9ed1e |  | clinker production - North American |  |  |  | q_coal | normal; mean=0.09709; stdv=0.01204 |  | total clinkering fuels quantity varability (total energy is variable, individual fuel sources are dependent varabiles)
e95b647c-43b2-4349-a0cf-d65e01d3c099 | RNA | Natural gas, combusted in industrial equipment (copy)
e95b647c-43b2-4349-a0cf-d65e01d3c099 | RNA | Natural gas, combusted in industrial equipment (copy) | "Natural gas, production mixture, to energy use", "natural gas, high pressure", "natural gas, through transmission" | naturalgas | "US" |  |  |  |  | A1-A3 | supply chain
72680b3f-d540-46cf-9248-5f94dc52c569 | RNA | Bituminous coal, combusted in industrial boiler (copy)
72680b3f-d540-46cf-9248-5f94dc52c569 | RNA | Bituminous coal, combusted in industrial boiler (copy) | "Bituminous coal, at mine", "hard coal", "coal, processed, at mine" | coal | "US"
77c99ea2-b5d0-48c3-be52-323cb34bd429 | RNA | heat generation, natural gas
77c99ea2-b5d0-48c3-be52-323cb34bd429 | RNA | heat generation, natural gas | "natural gas, high pressure", "natural gas, through transmission" | naturalgas | "US"
e0c98d98-070b-4822-ada6-e00f230fa5cb |  | expanded clay production
e0c98d98-070b-4822-ada6-e00f230fa5cb |  | expanded clay production | "electricity, medium voltage", "Electricity, AC, 2300-7650 V" | elec_medV_forExClay | "US" |  |  | Yes
e0c98d98-070b-4822-ada6-e00f230fa5cb |  | expanded clay production | "heat, district or industrial, other than natural gas" | heat_forExClay |  |  |  | Yes | This provider sheet needs to be updated to more realistic collection of providers.
e0c98d98-070b-4822-ada6-e00f230fa5cb |  | expanded clay production |  |  |  | q_elec | uniform; min=0.0154; max=0.035 | Yes | Data from Uceda-Rordigues (2020) and ecoinvent 3.5, assumed to range uniformly due to lack of statistical data.
e0c98d98-070b-4822-ada6-e00f230fa5cb |  | expanded clay production |  |  |  | kiln_temp | uniform; min=1050; max=1250 | Yes | Range in operating temperature of kiln according to ESCSI (2007).
e0c98d98-070b-4822-ada6-e00f230fa5cb |  | expanded clay production |  |  |  | kiln_e_base | normal; mean=0.75; stdv=0.15 | Yes | Base efficiency of kiln assumed to vary by 20%. Note this is not a true kiln efficiency, just a base adjustment calibrated to ecoinvent 3.5 heat input value.
e0c98d98-070b-4822-ada6-e00f230fa5cb |  | expanded clay production |  |  |  | kiln_e_internals | uniform; min=0.0; max=0.21 | Yes | Kiln efficinecy improvements. According to ESCSI (2007) there can be up to 21 percent energy savings when using kiln intenrals such as lifters, dams, or quadrants. While this model can't capture the true benefit of each improvement, we assume there is a uniform opportunity to improve kiln efficiency by up to 21 percent from a baseline.

## Definitions
Columns
name | Name of the process to have its flows and provider modified.
location | Location of the process to be modified. Can be empty if the OpenLCA process does not have any assigned location.
uuid | Uuid of the process to have its flows and providers modified.
find_flow | List all the possible flow names to be modified. Normally this may be a single target flow, but if it is being replaced by a flow with a different name, that flow also needs to be listed. This is because once the flow is replaced, the next iteration needs to look for the updated flow name.
provider_sheet | Name of the sheet from with probability information related to the particular process and flow.
regions | Some of the provider probability sheets may include more than one region, for example they may include US and Canada, or they may include global data. You can provide data for all regions in the provider sheets and than narrow down the scope of the analysis by specifying only some regions on this subsitution sheet. (NOTE: this is not yet implemented.)
paramater | Name of the parameter in OpenLCA.
sample | The set of values to be sampled from during parameter redefinition. The inputs can be either a list of values or a distribution information in the following formats: list; #, #, #, #, # uniform; min=#; max=# normal; mean=#; stdv=# triangular; min=#; mode=#; max=# lognormal; gmean=#; gstdv=#
skip | You can put placeholders in this sheet and marke them as skip "Yes". These rows will be skipped during the anlysis.
lca_module | Tag for which LCA module a particular process corresponds to from the perspective of the product system.
Instructions
1 | Create a new substitution sheet for each desired product system. This is because the product system defines the boundary, the relevant substitutions, and the categorization of data into LCA modules.
2 | The first sheet is the substitution sheet from which the script draws information. Any subsequent sheets are ignored.
3 | Row 2 should have the name and uuid of the top-level process. This row will be used to create a product system.
4 | Row 3 and on include all subprocesses.
5 | Every row should have uuid column filled out. There should be now empty row in the uuid column.

## Providers
Folder: | C:\GitHub\open-impact\openIMPACT_0.2.0\providers\*.xlsx
Order | Provider sheet name
1
2 | coal
3 | electricity
4 | electricity_120V
5 | electricity_120V_avg
6 | electricity_120V_forPNWwood
7 | electricity_120V_forSEwood
8 | electricity_avg
9 | electricity_BOF
10 | electricity_DRI
11 | electricity_EAF
12 | electricity_forSteel
13 | electricity_medV_consMix
14 | electricity_other
15 | electricity_steel_fab
16 | electricity_steel_galv
17 | electricity_steel_rolling
18 | glulam
19 | heat
20 | iron_forBOF
21 | iron_forEAF
22 | naturalgas
23 | naturalgas_avg
24 | sawn_lumber
25 | steel_billet
26 | steel_bloom
27 | steel_slab
28 | trans_rail
29 | trans_rail_avg
30 | trans_truck
31 | trans_truck_avg
32 | elec120V_cmu_plant
33 | elec120V_readymix_plant
34 | natgas_cmu_plant
35
36
37
38
39
40
41
42
43
44
45
46
47
48
49
50
51
52
53
54
55
56
57
58
59
60
61
62
63
64
65
66
67
68
69
70
71
72
73
74
75
76
77
78
79
80
81
82
83
84
85
86
87
88
89
90
91
92
93
94
95
96
97
98
99
100