## Substitutions
uuid | location | name | mod | find_flow | provider_sheet | regions | parameter | sample | skip | notes | lca_module | uf_group
4f4ec055-8c73-4bec-9937-637e5e6892a8 |  | dolomite production | [7 empty] | 1 kg
4f4ec055-8c73-4bec-9937-637e5e6892a8 |  | dolomite production | provider | "Electricity, AC, 2300-7650 V", "electricity, medium voltage" |  |  |  |  | Yes | Future: Steel fabricator location and capacity info used for sampling providers.
4f4ec055-8c73-4bec-9937-637e5e6892a8 |  | dolomite production | parameter |  |  |  | co2_kg | uniform; min=0.48; max=1.213; base=0.847 |  | kgCO2e ¦ IPCC 2019 reports 0.48 kgCO2e/kg, Worldsteel 2021 reports 1.213 kgCO2e/kg using European Sphera LCA data.
4f4ec055-8c73-4bec-9937-637e5e6892a8 |  | dolomite production | parameter |  |  |  | elec | uniform; min=0.040; max=0.052; base=0.046 | Yes | kWh/kg ¦ Electricity used during fabrication calculated from 3 EPDs based on reported A3 values and assumed mostly electricity-based.
4f4ec055-8c73-4bec-9937-637e5e6892a8 |  | dolomite production | parameter |  |  |  | trans_co2 | uniform; min=0.020; max=0.210; base=0.115 | Yes | kgCO2e/kg ¦ Lump sum for transportation of steel coil to fabrication. Data based on 3 EPDs representing 4 facilities. Distribution is assumed.

## Definitions
Columns
name | Name of the process to have its flows and provider modified.
location | Location of the process to be modified. Can be empty if the OpenLCA process does not have any assigned location.
uuid | Uuid of the process to have its flows and providers modified.
find_flow | List all the possible flow names to be modified. Normally this may be a single target flow, but if it is being replaced by a flow with a different name, that flow also needs to be listed. This is because once the flow is replaced, the next iteration needs to look for the updated flow name.
provider_sheet | Name of the sheet from with probability information related to the particular process and flow. For base analysis, indicate which scenario is the "base", "low", and "high" scenario in provider sheets.
regions | Some of the provider probability sheets may include more than one region, for example they may include US and Canada, or they may include global data. You can provide data for all regions in the provider sheets and than narrow down the scope of the analysis by specifying only some regions on this subsitution sheet. (NOTE: this is not yet implemented.)
paramater | Name of the parameter in OpenLCA.
sample | The set of values to be sampled from during parameter redefinition. The inputs can be either a list of values or a distribution information in the following formats: list; #, #, #, #, # uniform; min=#; max=# normal; mean=#; stdv=# triangular; min=#; mode=#; max=# lognormal; gmean=#; gstdv=# (USE WITH CARE) For base analysis, the following algorithm is used to identify base, low, and high scenarios: list; base=first value, low=min(list), high=max(list) (THIS MAY YIELD OPPOSITE RESULT than expected) uniform; base=midpoint between min and max, low=min, high=max normal; base=mean, low=mean-stdev, high=mean+stdev triangular; base=mode, low=min, high=max lognormal; base=gmean; low=?, high=? (DOES NOT WORK YET)
skip | You can put placeholders in this sheet and marke them as skip "Yes". These rows will be skipped during the anlysis.
lca_module | Tag for which LCA module a particular process corresponds to from the perspective of the product system.
Instructions
1 | Create a new substitution sheet for each desired product system. This is because the product system defines the boundary, the relevant substitutions, and the categorization of data into LCA modules.
2 | The first sheet is the substitution sheet from which the script draws information. Any subsequent sheets are ignored.
3 | Row 2 should have the name and uuid of the top-level process. This row will be used to create a product system.
4 | Row 3 and on include all subprocesses.
5 | Every row should have uuid column filled out. There should be now empty row in the uuid column.