## Substitutions
uuid | location | name | find_flow | provider_sheet | regions | parameter | sample | skip | notes | lca_module | uf_group
0fbe9c1d-0032-4717-a853-25744279b18d |  | concrete, 34.5 Mpa - national avg, A1-A3 | [6 empty] | Top-level process used to create a product system.
0fbe9c1d-0032-4717-a853-25744279b18d |  | concrete, 34.5 Mpa - national avg, A1-A3 | "Electricity, at Grid, US, 2010", "Electricity at grid", "electricity, low voltage", "Electricity, AC, 120 V", "electricity, medium voltage", "Electricity, AC, 2300-7650 V" | elec120V_readymix_plant | "US" |  |  |  |  | A1-A3 | facility
0fbe9c1d-0032-4717-a853-25744279b18d |  | concrete, 34.5 Mpa - national avg, A1-A3 | "natural gas, high pressure", "natural gas, through transmission" | natgas_readymix_plant | "US" |  |  |  |  | A1-A3 | facility
0fbe9c1d-0032-4717-a853-25744279b18d |  | concrete, 34.5 Mpa - national avg, A1-A3 |  |  |  | total_cementitious | normal; mean=418.3; stdv=28 |  | mix (cement quantity) variability | A1-A3 | product
0fbe9c1d-0032-4717-a853-25744279b18d |  | concrete, 34.5 Mpa - national avg, A1-A3 |  |  |  | q_electricity | normal; mean=4.11; stdv=0.36 |  | quantity of electricity used in manufacturing ready mix
0fbe9c1d-0032-4717-a853-25744279b18d |  | concrete, 34.5 Mpa - national avg, A1-A3 |  |  |  | q_NG | normal; mean=0.82; stdv=0.6862 |  | total energy used in ready mix manufacturing is variable (NRMCA plant data). Variability in each fuel quantity is dependent on total fuel use. NG modeled as independent parameter and all other fuels are modeled as dependent
0fbe9c1d-0032-4717-a853-25744279b18d |  | concrete, 34.5 Mpa - national avg, A1-A3 |  |  |  | percent_SCM_replacement | triangular; min=0; mode=0.188 ; max=.30 |  | fraction of cementitious materials that are replaced with fly ash or slag | A1-A3
0fbe9c1d-0032-4717-a853-25744279b18d |  | concrete, 34.5 Mpa - national avg, A1-A3 |  |  |  | plc_boolean | list; 1, 0, 0, 0, 0, 0, 0, 0, 0, 0 |  | Switch between portland cement (PC) and portland limestone cement (PLC). 0 = PC, 1 = PLC. This approach currently assumes 10% market coverage by PLC cement.
0fbe9c1d-0032-4717-a853-25744279b18d |  | concrete, 34.5 Mpa - national avg, A1-A3 |  |  |  | msw | list; 0 |  | Enable if calculation allocation method is set to "none", this will remove this problematic process. | A1-A3 | product
0fbe9c1d-0032-4717-a853-25744279b18d |  | concrete, 34.5 Mpa - national avg, A1-A3 |  |  |  | msw | list; -4.12 | Yes | Enable if calculation allocation method is set to "default". This is the actual waste processign value. | A1-A3 | product
8ac247f4-5399-4635-8a67-37f7747ecad6 |  | Portland cement
8ac247f4-5399-4635-8a67-37f7747ecad6 |  | Portland cement | [5 empty] | Yes | placeholder for cement impact variability |  | supply chain
8ac247f4-5399-4635-8a67-37f7747ecad6 |  | Portland cement | "Electricity, at Grid, US, 2010", "Electricity at grid", "electricity, low voltage", "Electricity, AC, 120 V", "electricity, medium voltage", "Electricity, AC, 2300-7650 V" | electricity_120V | "US" |  |  |  | cement plant electricity impact variability | A1-A3 | supply chain
8ac247f4-5399-4635-8a67-37f7747ecad6 |  | Portland cement |  |  |  | q_electricity | normal; mean=0.137; stdv=0.026 |  | cement plant electricity quantity variability
44f9b312-32dc-430a-925c-43ba84a8ab8c |  | Portland limestone cement production
44f9b312-32dc-430a-925c-43ba84a8ab8c |  | Portland limestone cement production | "Electricity, at Grid, US, 2010", "Electricity at grid", "electricity, low voltage", "Electricity, AC, 120 V", "electricity, medium voltage", "Electricity, AC, 2300-7650 V" | electricity_120V | "US" |  |  |  | cement plant electricity impact variability | A1-A3 | supply chain
44f9b312-32dc-430a-925c-43ba84a8ab8c |  | Portland limestone cement production |  |  |  | q_electricity | normal; mean=0.137; stdv=0.026 |  | cement plant electricity quantity variability
c9539ee4-69ec-4115-a29e-3b9a468aeb4d | RNA | market for Portland cement
c9539ee4-69ec-4115-a29e-3b9a468aeb4d | RNA | market for Portland cement |  |  |  | t_km | normal; mean=0.111; stdv=0.0113 |  | Commodity flow survey | A2 | n/a
c9539ee4-69ec-4115-a29e-3b9a468aeb4d | RNA | market for Portland cement | "Transport, combination truck, average fuel mix", "transport, freight, lorry 16-32 metric ton, EURO5", "transport, freight, lorry 16-32 metric ton, EURO6", "transport, freight, lorry 7.5-16 metric ton, EURO5", "transport, freight, lorry 7.5-16 metric ton, EURO6" | trans_truck | "US" |  |  |  | Placeholder. | A2 | n/a
caf42888-8e03-4202-8515-24cfd1ac2c9c | RNA | market for sand
caf42888-8e03-4202-8515-24cfd1ac2c9c | RNA | market for sand |  |  |  | t_km | normal; mean=0.066; stdv=0.0055 |  | Commodity flow survey | A2 | n/a
caf42888-8e03-4202-8515-24cfd1ac2c9c | RNA | market for sand | "Transport, combination truck, average fuel mix", "transport, freight, lorry 16-32 metric ton, EURO5", "transport, freight, lorry 16-32 metric ton, EURO6", "transport, freight, lorry 7.5-16 metric ton, EURO5", "transport, freight, lorry 7.5-16 metric ton, EURO6" | trans_truck | "US" |  |  |  | Placeholder. | A2 | n/a
8c8a2e8e-8402-4946-9afd-642046b7f859 | RNA | market for gravel, crushed
8c8a2e8e-8402-4946-9afd-642046b7f859 | RNA | market for gravel, crushed |  |  |  | t_km | normal; mean=0.066; stdv=0.0055 |  | Commodity flow survey | A2 | n/a
8c8a2e8e-8402-4946-9afd-642046b7f859 | RNA | market for gravel, crushed | "Transport, combination truck, average fuel mix", "transport, freight, lorry 16-32 metric ton, EURO5", "transport, freight, lorry 16-32 metric ton, EURO6", "transport, freight, lorry 7.5-16 metric ton, EURO5", "transport, freight, lorry 7.5-16 metric ton, EURO6" | trans_truck | "US" |  |  |  | Placeholder. | A2 | n/a
e50ebf85-e674-4c5e-9929-21256cf9ed1e |  | clinker production - North American
e50ebf85-e674-4c5e-9929-21256cf9ed1e |  | clinker production - North American | "natural gas, high pressure", "natural gas, through transmission" | natgas_clinker |  |  |  |  | cement plant natural gas impact variability
e50ebf85-e674-4c5e-9929-21256cf9ed1e |  | clinker production - North American | Bituminous coal, combusted in industrial boiler | coal |  |  |  | Yes | Variability in coal sourcing.
e50ebf85-e674-4c5e-9929-21256cf9ed1e |  | clinker production - North American |  |  |  | q_coal | normal; mean=0.09709; stdv=0.01204 |  | total clinkering fuels quantity varability (total energy is variable, individual fuel sources are dependent varabiles)
cff25df6-6164-4dea-9b24-62b263467bf5 |  | A4, transportation
cff25df6-6164-4dea-9b24-62b263467bf5 |  | A4, transportation |  |  |  | dist | normal; mean=50; stdv= | Yes | unit = km; GCCA data. To see if LH can give variability data | A4 | n/a
cff25df6-6164-4dea-9b24-62b263467bf5 |  | A4, transportation | "Transport, combination truck, short-haul, diesel powered - RNA" | trans_ctsd | "US" |  |  | Yes | Regional options for "transport, combination truck, short-haul, diesel powered" | A4 | n/a
678bb306-c5b7-4371-b89f-1418be251161 |  | A5, construction
678bb306-c5b7-4371-b89f-1418be251161 |  | A5, construction | "Electricity, at Grid, US, 2010", "Electricity at grid", "electricity, low voltage", "Electricity, AC, 120 V", "electricity, medium voltage", "Electricity, AC, 2300-7650 V" | electricity_120V | "US" |  |  | Yes |  | A5 | n/a
678bb306-c5b7-4371-b89f-1418be251161 |  | A5, construction |  |  |  | d_vol | list; 0 |  | Enable if calculation allocation method is set to "none", this will remove this problematic process. |  | n/a
ee65a052-42f5-3c39-9cbc-de401615b85c |  | treatment of waste concrete, not reinforced, sorting plant
ee65a052-42f5-3c39-9cbc-de401615b85c |  | treatment of waste concrete, not reinforced, sorting plant | "Electricity, at Grid, US, 2010", "Electricity at grid", "electricity, low voltage", "Electricity, AC, 120 V", "electricity, medium voltage", "Electricity, AC, 2300-7650 V" | electricity_120V | "US" |  |  | Yes |  | C1 | n/a
5091a29e-0a78-4130-84b3-d76019b9400a |  | C2, transportation
5091a29e-0a78-4130-84b3-d76019b9400a |  | C2, transportation |  |  |  | dist | normal; mean=111; stdv=11.3 | Yes | Data from commodity flow survey | C2 | n/a
e95b647c-43b2-4349-a0cf-d65e01d3c099 | RNA | Natural gas, combusted in industrial equipment (copy)
e95b647c-43b2-4349-a0cf-d65e01d3c099 | RNA | Natural gas, combusted in industrial equipment (copy) | "Natural gas, production mixture, to energy use", "natural gas, high pressure", "natural gas, through transmission" | naturalgas | "US" |  |  |  |  | A1-A3 | supply chain
72680b3f-d540-46cf-9248-5f94dc52c569 | RNA | Bituminous coal, combusted in industrial boiler (copy)
72680b3f-d540-46cf-9248-5f94dc52c569 | RNA | Bituminous coal, combusted in industrial boiler (copy) | "Bituminous coal, at mine", "hard coal", "coal, processed, at mine" | coal | "US"

## Definitions
Columns
name | Name of the process to have its flows and provider modified.
location | Location of the process to be modified. Can be empty if the OpenLCA process does not have any assigned location.
uuid | Uuid of the process to have its flows and providers modified.
find_flow | List all the possible flow names to be modified. Normally this may be a single target flow, but if it is being replaced by a flow with a different name, that flow also needs to be listed. This is because once the flow is replaced, the next iteration needs to look for the updated flow name.
provider_sheet | Name of the sheet from with probability information related to the particular process and flow.
regions | Some of the provider probability sheets may include more than one region, for example they may include US and Canada, or they may include global data. You can provide data for all regions in the provider sheets and than narrow downthe scope of the analysis by specifying only some regions on this subsitution sheet. (NOTE: this is not yet implemented. The regional scope selection is instead harcoded into the script. Look for the speccification of "US" or "CA".)
paramater | Name of the parameter in OpenLCA.
sample | The set of values to be sampled from during parameter redefinition. The inputs can be either a list of values or a distribution information in the following formats: list; #, #, #, #, # uniform; min=#; max=# normal; mean=#; stdv=# triangular; min=#; mode=#; max=# lognormal; gmean=#; gstdv=#
skip | You can put placeholders in this sheet and marke them as skip "Yes". These rows will be skipped during the anlysis.
lca_module | Tag for which LCA module a particular process corresponds to from the perspective of the product system.
Instructions
1 | Create a new substitution sheet for each desired product system. This is because the product system defines the boundary, the relevant substitutions, and the categorization of data into LCA modules.
2 | The first sheet is the substitution sheet from which the script draws information. Any subsequent sheets are ignored.
3 | Row 2 should have the name and uuid of the top-level process. This row will be used to create a product system.
4 | Row 3 and on include all subprocesses.
5 | Every row should have uuid column filled out. There should be now empty row in the uuid column.

## Providers
Folder: | C:\GitHub\open-impact\openIMPACT_0.2.0\providers\*.xlsx
Order | Provider sheet name
1 | coal
2 | electricity
3 | electricity_120V
4 | electricity_120V_avg
5 | electricity_120V_forPNWwood
6 | electricity_120V_forSEwood
7 | electricity_avg
8 | electricity_BOF
9 | electricity_DRI
10 | electricity_EAF
11 | electricity_forSteel
12 | electricity_medV_consMix
13 | electricity_other
14 | electricity_steel_fab
15 | electricity_steel_galv
16 | electricity_steel_rolling
17 | glulam
18 | heat
19 | iron_forBOF
20 | iron_forEAF
21 | naturalgas
22 | naturalgas_avg
23 | sawn_lumber
24 | steel_billet
25 | steel_bloom
26 | steel_slab
27 | trans_rail
28 | trans_rail_avg
29 | trans_truck
30 | trans_truck_avg
31
32
33
34
35
36
37
38
39
40
41
42
43
44
45
46
47
48
49
50
51
52
53
54
55
56
57
58
59
60
61
62
63
64
65
66
67
68
69
70
71
72
73
74
75
76
77
78
79
80
81
82
83
84
85
86
87
88
89
90
91
92
93
94
95
96
97
98
99
100