## Substitutions
uuid | location | name | mod | find_flow | provider_sheet | regions | parameter | sample | skip | notes | lca_module | uf_group
db5e1617-daec-4f6c-8d17-a175096862a8 |  | fabrication, heavy sections
db5e1617-daec-4f6c-8d17-a175096862a8 |  | fabrication, heavy sections | provider | "Electricity, AC, 2300-7650 V", "electricity, medium voltage" | elec_steel_fab | "US" |  |  |  | Facility location and capacity info not available. General US electricity consumption trends are used for sampling providers of electricity. |  | fabrication
db5e1617-daec-4f6c-8d17-a175096862a8 |  | fabrication, heavy sections | provider | "Electricity, AC, 2300-7650 V", "electricity, medium voltage" | elec_steel_fab |  |  |  | Yes | Future: Steel fabricator location and capacity info used for sampling providers. |  | fabrication
db5e1617-daec-4f6c-8d17-a175096862a8 |  | fabrication, heavy sections | parameter |  |  |  | wf | triangular; min=0.01; mode=0.0771; max=0.08; base=0.0771 |  | % waste during fabrication process. US average reported as 7.71% (AISC) but no range is provided. Triangular distribution of 1-8% with mode matching the AISC average is assumed to sufficiently represent the real range of variations in fabrication. |  | fabrication
db5e1617-daec-4f6c-8d17-a175096862a8 |  | fabrication, heavy sections | parameter |  |  |  | elec | triangular; min=0.154; mode=0.193; max=0.232; base=0.193 |  | kWh electricity. Calculated from AISC reported average fabrication GWP of 96.7 kgCO2e/t of fabricated steel, and assuming all impact is attributable to electricity use at US national average GWP of ~0.5 kgCO2e/kWh. Variability and distribution is assumed and represents +-20% between the min and max, where mode matches US industry average. |  | fabrication
db5e1617-daec-4f6c-8d17-a175096862a8 |  | fabrication, heavy sections | parameter |  |  |  | trans_co2 | uniform; min=0.04; max=0.06; base=0.046 |  | kgCO2e/kg of steel lump sum for transportation of steel from mill to fabricator. AISC reported average of 44.6 kg/t of fabricated steel. Variability and distribution is assumed. |  | fabrication
036cec0f-5e94-43cb-8f77-55076338bcc1 |  | rolling, heavy sections
036cec0f-5e94-43cb-8f77-55076338bcc1 |  | rolling, heavy sections | provider | "Electricity, AC, 2300-7650 V", "electricity, medium voltage" | elec_steel_rolling | "US" |  |  |  | Facility location and capacity info not available. General US electricity consumption trends are used for sampling providers of electricity. |  | rolling
036cec0f-5e94-43cb-8f77-55076338bcc1 |  | rolling, heavy sections | provider | "Electricity, AC, 2300-7650 V", "electricity, medium voltage" | elec_steel_rolling | "US" |  |  | Yes | Future: Steel mill location and capacity info used for sampling providers. |  | rolling
036cec0f-5e94-43cb-8f77-55076338bcc1 |  | rolling, heavy sections | parameter |  |  |  | elec | uniform; min=0.0; max=0.0 | Yes | kWh used to roll blooms into heavy sections. Placeholder, not enough data. |  | rolling
036cec0f-5e94-43cb-8f77-55076338bcc1 |  | rolling, heavy sections | parameter |  |  |  | wf | uniform; min=0.0; max=0.0 | Yes | % waste generated during the process. Placeholder. Minimal waste is expected during this process. |  | rolling
1a0feab9-ac86-452a-8e93-96c163acef39 |  | rolling, bloom
1a0feab9-ac86-452a-8e93-96c163acef39 |  | rolling, bloom | provider | "Electricity, AC, 2300-7650 V", "electricity, medium voltage" | elec_steel_rolling | "US" |  |  |  | Facility location and capacity info not available. General US electricity consumption trends are used for sampling providers of electricity. |  | rolling
1a0feab9-ac86-452a-8e93-96c163acef39 |  | rolling, bloom | provider | "Electricity, AC, 2300-7650 V", "electricity, medium voltage" | elec_steel_rolling | "US" |  |  | Yes | Future: Steel mill location and capacity info used for sampling providers. |  | rolling
1a0feab9-ac86-452a-8e93-96c163acef39 |  | rolling, bloom | provider | "steel, crude", "steel, liquid" | steel_bloom | "US" |  |  |  | Steel production route sampling based on national steel flow data from Zhu et al 2019.
1a0feab9-ac86-452a-8e93-96c163acef39 |  | rolling, bloom | parameter |  |  |  | elec | uniform; min=0.033; max=0.044; base=0.039 |  | kWh ¦ Electricity used for reheat and rolling. Based on data from Energy Solutions Center (see documentation). |  | rolling
1a0feab9-ac86-452a-8e93-96c163acef39 |  | rolling, bloom | parameter |  |  |  | heat | triangular; min=0.6992; mode=0.874; max=1.0488; base=0.874 |  | MJ ¦ Based on Chakravarty and Kumar (2020) and assumed that the reported range of 20% could be in both higher and lower directions from the base estimate. The upper estimate is still below ecoinvent which estimated this at 1.482 MJ. |  | rolling
1a0feab9-ac86-452a-8e93-96c163acef39 |  | rolling, bloom | parameter |  |  |  | wf | uniform; min=0.0; max=0.0 | Yes | % ¦ Waste factor. Placeholder. |  | rolling
3b26146f-fe55-478b-ad10-26ad07e80d0c |  | steelmaking, electric arc furnace
3b26146f-fe55-478b-ad10-26ad07e80d0c |  | steelmaking, electric arc furnace | provider | "Electricity, AC, 2300-7650 V", "electricity, medium voltage" | elec_EAF | "US" |  |  |  | Facility location and capacity info not available. General US electricity consumption trends are used for sampling providers of electricity. |  | EAF
3b26146f-fe55-478b-ad10-26ad07e80d0c |  | steelmaking, electric arc furnace | provider | "Electricity, AC, 2300-7650 V", "electricity, medium voltage" | elec_EAF | "US" |  |  | Yes | Future: Steel mill location and capacity info used for sampling providers. |  | EAF
3b26146f-fe55-478b-ad10-26ad07e80d0c |  | steelmaking, electric arc furnace | provider | "iron", "iron pellet" | iron_forEAF | "US" |  |  |  | Iron source sampling based on national steel flow data from Zhu et al 2019. |  | EAF
3b26146f-fe55-478b-ad10-26ad07e80d0c |  | steelmaking, electric arc furnace | parameter |  |  |  | scrap_pct | triangular; min=0.77; mode=0.86; max=0.92; base=0.86 |  | %, based on data from Nucor. Triangular distribution is best fit assumption. (see documentation). |  | EAF
3b26146f-fe55-478b-ad10-26ad07e80d0c |  | steelmaking, electric arc furnace | parameter |  |  |  | wf | uniform; min=0.01; max=0.05; base=0.03 |  | %, assumption. |  | EAF
3b26146f-fe55-478b-ad10-26ad07e80d0c |  | steelmaking, electric arc furnace | parameter |  |  |  | kWh_EAF | triangular; min=0.35; mode=0.5; max=0.7; base=0.5 |  | kWh, based on data from Energy Solutions Center, Backes et al., ecoinvent, USLCI, Athena, and other sources. Assumed uniform distribution between high and low reported values. |  | EAF
3b26146f-fe55-478b-ad10-26ad07e80d0c |  | steelmaking, electric arc furnace | parameter |  |  |  | trans_co2 | uniform; min=0.0095; max=0.0105; base= 0.01 |  | kgCO2e/kg lump sum for transportation of resources to EAF plant. Not enough data, placeholder value, distribution assumed uniform +-5%. |  | EAF
f1988691-5fef-401d-95f0-4a2c83c00afb |  | ironmaking, direct reduction, MIDREX
f1988691-5fef-401d-95f0-4a2c83c00afb |  | ironmaking, direct reduction, MIDREX | provider | "Electricity, AC, 2300-7650 V", "electricity, medium voltage" | elec_DRI |  |  |  |  | Facility location and capacity info not available. General US electricity consumption trends are used for sampling providers of electricity. |  | DRI
f1988691-5fef-401d-95f0-4a2c83c00afb |  | ironmaking, direct reduction, MIDREX | provider | "natural gas, high pressure", "natural gas, through transmission" | natgas_DRI |  |  |  |  | Facility location and capacity info not available. General US natural gas generation trends are used for sampling providers of natural gas. |  | DRI
f1988691-5fef-401d-95f0-4a2c83c00afb |  | ironmaking, direct reduction, MIDREX | parameter |  |  |  | co2_kg | uniform; min=0.482; max=0.532; base= 0.507 |  | kgCO2 ¦ Direct emissions. Distribution is assumed to be uniform between the reported ranges. We don't have aenough data to make this more accurate. Not enough data, distribution assumed uniform +-5%. |  | DRI
f1988691-5fef-401d-95f0-4a2c83c00afb |  | ironmaking, direct reduction, MIDREX | parameter |  |  |  | elec | uniform; min=0.114; max=0.126; base= 0.120 |  | kWh/kg-DRI. Not enough data, distribution assumed uniform +-5%. |  | DRI
f1988691-5fef-401d-95f0-4a2c83c00afb |  | ironmaking, direct reduction, MIDREX | parameter |  |  |  | ng_mj | uniform; min=9.405; max=10.395; base= 9.9 |  | MJ/kg-DRI. Not enough data, distribution assumed uniform +-5%. |  | DRI
f1988691-5fef-401d-95f0-4a2c83c00afb |  | ironmaking, direct reduction, MIDREX | parameter |  |  |  | ore_kg | uniform; min=1.235; max=1.365; base= 1.3 |  | kg/kg-DRI. Not enough data, distribution assumed uniform +-5%. |  | DRI
f1988691-5fef-401d-95f0-4a2c83c00afb |  | ironmaking, direct reduction, MIDREX | parameter |  |  |  | trans_co2 | uniform; min=0.0095; max=0.0105; base= 0.01 |  | kgCO2e/kg-DRI lump sum for transportation of resources to DRI plant. Not enough data, placeholder value, distribution assumed uniform +-5%. |  | DRI
b024f96c-615a-4b94-b564-69a82aaacd21 |  | steelmaking, basic oxygen converter
b024f96c-615a-4b94-b564-69a82aaacd21 |  | steelmaking, basic oxygen converter | provider | "Electricity, AC, 2300-7650 V", "electricity, medium voltage" | elec_BOF | "US" |  |  |  | Facility location and capacity info not available. General US electricity consumption trends are used for sampling providers of electricity. |  | BFBOF
b024f96c-615a-4b94-b564-69a82aaacd21 |  | steelmaking, basic oxygen converter | provider | "Electricity, AC, 2300-7650 V", "electricity, medium voltage" | elec_BOF | "US" |  |  | Yes | Future: Steel mill location and capacity info used for sampling providers. |  | BFBOF
b024f96c-615a-4b94-b564-69a82aaacd21 |  | steelmaking, basic oxygen converter | provider | "natural gas, high pressure", "natural gas, through transmission" | natgas_BOF | "US" |  |  | Yes | Facility location and capacity info not available. General US natural gas generation trends are used for sampling providers. |  | BFBOF
b024f96c-615a-4b94-b564-69a82aaacd21 |  | steelmaking, basic oxygen converter | provider | "iron", "iron pellet" | iron_forBOF | "US" |  |  |  | Iron source is assumed to be pig iron from blast furnace. |  | BFBOF
b024f96c-615a-4b94-b564-69a82aaacd21 |  | steelmaking, basic oxygen converter | parameter |  |  |  | elec | triangular; min=0.017; mode=0.027; max=0.054; base=0.027 |  | kWh/t hot metal as reported in Remus et al. (2013). Remus reported range from 107-850 MJ/t HM with weighted average at 268. Because the high tail is so far from the min-average range, this model assumes that a more appropriate high value is similarly close to the average as the minimum, using an adjusted high of 429 MJ/t HM. |  | BFBOF
b024f96c-615a-4b94-b564-69a82aaacd21 |  | steelmaking, basic oxygen converter | parameter |  |  |  | scrap_pct | triangular; min=0.00; mode=0.15; max=0.30; base=0.15 |  | % scrap metal input, based on direct communication with Nucor about realistic limits on recycled steel input into BOFs, which can range between 0-30%. Distribution is assumed, not enough data for a real distribution. |  | BFBOF
b024f96c-615a-4b94-b564-69a82aaacd21 |  | steelmaking, basic oxygen converter | parameter |  |  |  | wf | uniform; min=0.05; max=0.15; base=0.10 |  | % waste generated during the process. Zhu et al. 2019 reported maximum of 15%. Distribution and range of 5-15% is assumed. |  | BFBOF
b024f96c-615a-4b94-b564-69a82aaacd21 |  | steelmaking, basic oxygen converter | parameter |  |  |  | co2_kg | triangular; min=0.024; mode=0.071; max=0.118; base=0.071 |  | kgCO2e / kg of steel. Using range reported in literature and assuming triangular distribution where median value is assumed to be closest to the mode. |  | BFBOF
b024f96c-615a-4b94-b564-69a82aaacd21 |  | steelmaking, basic oxygen converter | parameter |  |  |  | trans_co2 | list; 0.01, 0.02 | Yes | kgCO2e lump sum for transportation. Placeholder, no available data. |  | BFBOF
b024f96c-615a-4b94-b564-69a82aaacd21 |  | steelmaking, basic oxygen converter | parameter |  |  |  | o_m3 | traingular; min=0.25; mode=0.3; max=0.35 | Yes | m3 of oxygen. Placeholder. Parameter not set up in openLCA. |  | BFBOF
bcb06c97-caa9-471d-864b-c037539137b7 |  | oxygen production, cryogenic air separation
bcb06c97-caa9-471d-864b-c037539137b7 |  | oxygen production, cryogenic air separation | provider | "Electricity, AC, 2300-7650 V", "electricity, medium voltage" | elec_BOF |  |  |  |  | Facility location and capacity info not available. General US electricity consumption trends are used for sampling providers of electricity. |  | BFBOF
4fd8666d-b581-42ad-aca5-46a26b1d20c2 |  | ironmaking, blast furnace
4fd8666d-b581-42ad-aca5-46a26b1d20c2 |  | ironmaking, blast furnace | provider | "Electricity, AC, 2300-7650 V", "electricity, medium voltage" | elec_BOF | [6 empty] | BFBOF
4fd8666d-b581-42ad-aca5-46a26b1d20c2 |  | ironmaking, blast furnace | parameter |  |  |  | elec | triangular; min=0.029; mode=0.074; max=0.119; base=0.074 |  | kWh/t hot metal as reported in Remus et al. (2013). Remus reported range from 107-850 MJ/t HM with weighted average at 268. Because the high tail is so far from the min-average range, this model assumes that a more appropriate high value is similarly close to the average as the minimum, using an adjusted high of 429 MJ/t HM. |  | BFBOF
4fd8666d-b581-42ad-aca5-46a26b1d20c2 |  | ironmaking, blast furnace | parameter |  |  |  | co2_kg | triangular; min=0.741; mode=1.093; max=1.493; base=1.093 |  | kgCO2e / kg of iron. Using range reported in literature and assuming triangular distribution where median value is assumed to be closest to the mode. |  | BFBOF
4fd8666d-b581-42ad-aca5-46a26b1d20c2 |  | ironmaking, blast furnace | parameter |  |  |  | trans_co2 | list; 0.01, 0.02 | Yes | kgCO2e lump sum for transportation. Placeholder, no available data. |  | BFBOF
5927021d-886a-4a2d-8525-1e2d94c6dc79 |  | sintering
5927021d-886a-4a2d-8525-1e2d94c6dc79 |  | sintering | provider | "Electricity, AC, 2300-7650 V", "electricity, medium voltage" | elec_BOF |  |  |  |  | Facility location and capacity info not available. General US electricity consumption trends are used for sampling providers of electricity. |  | BFBOF
5927021d-886a-4a2d-8525-1e2d94c6dc79 |  | sintering | parameter |  |  |  | co2_kg | triangular; min=0.220; mode=0.26; max=0.562; base=0.260 |  | kgCO2e / kg of sinter where median is assumed to be closest to the mode. |  | BFBOF
5927021d-886a-4a2d-8525-1e2d94c6dc79 |  | sintering | parameter |  |  |  | trans_co2 | list; 0.01, 0.02 | Yes | kgCO2e lump sum for transportation. Placeholder, no available data. |  | BFBOF
9854ff6f-4d16-4950-b65a-97ae6780d23c |  | coking
9854ff6f-4d16-4950-b65a-97ae6780d23c |  | coking | provider | "Electricity, AC, 2300-7650 V", "electricity, medium voltage" | elec |  |  |  |  | Facility location and capacity info not available. General US electricity consumption trends are used for sampling providers of electricity. |  | supply chain
9854ff6f-4d16-4950-b65a-97ae6780d23c |  | coking | parameter |  |  |  | co2_kg | triangular; min=0.089; mode=0.124; max=0.160; base=0.124 |  | kgCO2e / kg of coke where median is assumed to be closest to the mode. |  | supply chain
9854ff6f-4d16-4950-b65a-97ae6780d23c |  | coking | parameter |  |  |  | trans_co2 | list; 0.01, 0.02 | Yes | kgCO2e lump sum for transportation. Placeholder, no available data. |  | supply chain
6e72dbcb-506e-4f95-888f-38ae423d9a6d |  | iron ore beneficiation
6e72dbcb-506e-4f95-888f-38ae423d9a6d |  | iron ore beneficiation | provider | "Electricity, AC, 2300-7650 V", "electricity, medium voltage" | elec |  |  |  | Yes | Facility location and capacity info not available. General US electricity consumption trends are used for sampling providers of electricity. |  | supply chain
6e72dbcb-506e-4f95-888f-38ae423d9a6d |  | iron ore beneficiation | provider | "iron, lump ore" |  |  |  |  | Yes |  |  | supply chain
45a35b4c-ce2c-4cc7-a5fa-2d653337a73d |  | iron ore pre-treatment
45a35b4c-ce2c-4cc7-a5fa-2d653337a73d |  | iron ore pre-treatment | provider | "Electricity, AC, 2300-7650 V", "electricity, medium voltage" | elec |  |  |  | Yes | Facility location and capacity info not available. General US electricity consumption trends are used for sampling providers of electricity. |  | supply chain
45a35b4c-ce2c-4cc7-a5fa-2d653337a73d |  | iron ore pre-treatment | provider | "iron, lump ore" |  |  |  |  | Yes |  |  | supply chain
b0a97379-7f18-41ed-be12-107b36481b04 |  | mining, coal
b0a97379-7f18-41ed-be12-107b36481b04 |  | mining, coal | provider | "hard coal", "coal, processed, at mine" | coal | [6 empty] | supply chain
233967a5-7091-4b12-b226-182c89b348d6 |  | mining, iron ore
233967a5-7091-4b12-b226-182c89b348d6 |  | mining, iron ore | provider | "iron ore, crude ore, 46% Fe" | ironore |  |  |  | Yes |  |  | supply chain
c7476c23-7b36-4a0e-be97-7e4bc5cf473c |  | mining, limestone
c7476c23-7b36-4a0e-be97-7e4bc5cf473c |  | mining, limestone | provider | "Limestone, at mine - RNA" | limestone |  |  |  | Yes |  |  | supply chain
7a9a67c1-d7f3-46fc-95dd-fe496aa239a9 |  | zinc production
7a9a67c1-d7f3-46fc-95dd-fe496aa239a9 |  | zinc production | parameter |  |  |  | co2_kg | triangular; min=0.86; mode=1.72; max=2.58; base=1.72 | Yes | kgCO2e / kg of zinc. Using range reported in literature and assuming triangular distribution where median value is assumed to be closest to the mode. |  | supply chain
Note on M16: keep blank. This switches between EAF and BOF, which is not relevant for uf_group analysis.

## Definitions
Columns
name | Name of the process to have its flows and provider modified.
location | Location of the process to be modified. Can be empty if the OpenLCA process does not have any assigned location.
uuid | Uuid of the process to have its flows and providers modified.
find_flow | List all the possible flow names to be modified. Normally this may be a single target flow, but if it is being replaced by a flow with a different name, that flow also needs to be listed. This is because once the flow is replaced, the next iteration needs to look for the updated flow name.
provider_sheet | Name of the sheet from with probability information related to the particular process and flow. For base analysis, indicate which scenario is the "base", "low", and "high" scenario in provider sheets.
regions | Some of the provider probability sheets may include more than one region, for example they may include US and Canada, or they may include global data. You can provide data for all regions in the provider sheets and than narrow down the scope of the analysis by specifying only some regions on this subsitution sheet. (NOTE: this is not yet implemented.)
paramater | Name of the parameter in OpenLCA.
sample | The set of values to be sampled from during parameter redefinition. The inputs can be either a list of values or a distribution information in the following formats: list; #, #, #, #, # uniform; min=#; max=# normal; mean=#; stdv=# triangular; min=#; mode=#; max=# lognormal; gmean=#; gstdv=# (USE WITH CARE) For base analysis, the following algorithm is used to identify base, low, and high scenarios: list; base=first value, low=min(list), high=max(list) (THIS MAY YIELD OPPOSITE RESULT than expected) uniform; base=midpoint between min and max, low=min, high=max normal; base=mean, low=mean-stdev, high=mean+stdev triangular; base=mode, low=min, high=max lognormal; base=gmean; low=?, high=? (DOES NOT WORK YET)
skip | You can put placeholders in this sheet and marke them as skip "Yes". These rows will be skipped during the anlysis.
lca_module | Tag for which LCA module a particular process corresponds to from the perspective of the product system.
Instructions
1 | Create a new substitution sheet for each desired product system. This is because the product system defines the boundary, the relevant substitutions, and the categorization of data into LCA modules.
2 | The first sheet is the substitution sheet from which the script draws information. Any subsequent sheets are ignored.
3 | Row 2 should have the name and uuid of the top-level process. This row will be used to create a product system.
4 | Row 3 and on include all subprocesses.
5 | Every row should have uuid column filled out. There should be now empty row in the uuid column.