## Substitutions
uuid | location | name | mod | find_flow | provider_sheet | regions | parameter | sample | skip | notes | lca_module | uf_group | base_uuid | base_loc | base_name
db5e1617-daec-4f6c-8d17-a175096862a8 |  | fabrication, heavy sections
db5e1617-daec-4f6c-8d17-a175096862a8 |  | fabrication, heavy sections | provider | "Electricity, AC, 2300-7650 V", "electricity, medium voltage" | elec_steel_fab | "US" |  |  |  | Facility location and capacity info not available. General US electricity consumption trends are used for sampling providers of electricity. |  |  | 5c13cc4e-b1eb-3fca-a291-b2891bd253a0 | US | Electricity; at grid; consumption mix - US
db5e1617-daec-4f6c-8d17-a175096862a8 |  | fabrication, heavy sections | provider | "Electricity, AC, 2300-7650 V", "electricity, medium voltage" | elec_steel_fab |  |  |  | Yes | Future: Steel fabricator location and capacity info used for sampling providers. |  |  | 5c13cc4e-b1eb-3fca-a291-b2891bd253a0 | US | Electricity; at grid; consumption mix - US
db5e1617-daec-4f6c-8d17-a175096862a8 |  | fabrication, heavy sections | parameter |  |  |  | wf | triangular; min=0.01; mode=0.0771; max=0.08 |  | % waste during fabrication process. US average reported as 7.71% (AISC) but no range is provided. Triangular distribution of 1-8% with mode matching the AISC average is assumed to sufficiently represent the real range of variations in fabrication. |  |  |  |  | mean=0.0771
db5e1617-daec-4f6c-8d17-a175096862a8 |  | fabrication, heavy sections | parameter |  |  |  | elec | triangular; min=0.154; mode=0.193; max=0.232 |  | kWh electricity. Calculated from AISC reported average fabrication GWP of 96.7 kgCO2e/t of fabricated steel, and assuming all impact is attributable to electricity use at US national average GWP of ~0.5 kgCO2e/kWh. Variability and distribution is assumed and represents +-20% between the min and max, where mode matches US industry average. |  |  |  |  | mean=0.193
db5e1617-daec-4f6c-8d17-a175096862a8 |  | fabrication, heavy sections | parameter |  |  |  | trans_co2 | uniform; min=0.04; max=0.06 |  | kgCO2e/kg of steel lump sum for transportation of steel from mill to fabricator. AISC reported average of 44.6 kg/t of fabricated steel. Variability and distribution is assumed. |  |  |  |  | mean=0.046
036cec0f-5e94-43cb-8f77-55076338bcc1 |  | rolling, heavy sections
036cec0f-5e94-43cb-8f77-55076338bcc1 |  | rolling, heavy sections | provider | "Electricity, AC, 2300-7650 V", "electricity, medium voltage" | elec_steel_rolling | "US" |  |  |  | Facility location and capacity info not available. General US electricity consumption trends are used for sampling providers of electricity. |  |  | 5c13cc4e-b1eb-3fca-a291-b2891bd253a0 | US | Electricity; at grid; consumption mix - US
036cec0f-5e94-43cb-8f77-55076338bcc1 |  | rolling, heavy sections | provider | "Electricity, AC, 2300-7650 V", "electricity, medium voltage" | elec_steel_rolling | "US" |  |  | Yes | Future: Steel mill location and capacity info used for sampling providers. |  |  | 5c13cc4e-b1eb-3fca-a291-b2891bd253a0 | US | Electricity; at grid; consumption mix - US
036cec0f-5e94-43cb-8f77-55076338bcc1 |  | rolling, heavy sections | parameter |  |  |  | elec | uniform; min=0.0; max=0.0 | Yes | kWh used to roll blooms into heavy sections. Placeholder, not enough data.
036cec0f-5e94-43cb-8f77-55076338bcc1 |  | rolling, heavy sections | parameter |  |  |  | wf | uniform; min=0.0; max=0.0 | Yes | % waste generated during the process. Placeholder. Minimal waste is expected during this process.
1a0feab9-ac86-452a-8e93-96c163acef39 |  | rolling, bloom
1a0feab9-ac86-452a-8e93-96c163acef39 |  | rolling, bloom |  | "Electricity, AC, 2300-7650 V", "electricity, medium voltage" | elec_steel_rolling | "US" |  |  |  | Facility location and capacity info not available. General US electricity consumption trends are used for sampling providers of electricity. |  |  | 5c13cc4e-b1eb-3fca-a291-b2891bd253a0 | US | Electricity; at grid; consumption mix - US
1a0feab9-ac86-452a-8e93-96c163acef39 |  | rolling, bloom | provider | "Electricity, AC, 2300-7650 V", "electricity, medium voltage" | elec_steel_rolling | "US" |  |  | Yes | Future: Steel mill location and capacity info used for sampling providers. |  |  | 5c13cc4e-b1eb-3fca-a291-b2891bd253a0 | US | Electricity; at grid; consumption mix - US
1a0feab9-ac86-452a-8e93-96c163acef39 |  | rolling, bloom | provider | "steel, crude", "steel, liquid" | steel_bloom | "US" |  |  |  | Steel production route sampling based on national steel flow data from Zhu et al 2019. |  |  | 3b26146f-fe55-478b-ad10-26ad07e80d0c |  | steelmaking, electric arc furnace
1a0feab9-ac86-452a-8e93-96c163acef39 |  | rolling, bloom | parameter |  |  |  | elec | uniform; min=0.033; max=0.044 |  | kWh, based on data from Energy Solutions Center (see documentation). |  |  |  |  | mean=0.044
1a0feab9-ac86-452a-8e93-96c163acef39 |  | rolling, bloom | parameter |  |  |  | wf | uniform; min=0.0; max=0.0 | Yes | %, placeholder.
3b26146f-fe55-478b-ad10-26ad07e80d0c |  | steelmaking, electric arc furnace
3b26146f-fe55-478b-ad10-26ad07e80d0c |  | steelmaking, electric arc furnace |  | "Electricity, AC, 2300-7650 V", "electricity, medium voltage" | electricity_EAF | "US" |  |  |  | Facility location and capacity info not available. General US electricity consumption trends are used for sampling providers of electricity. |  |  | 5c13cc4e-b1eb-3fca-a291-b2891bd253a0 | US | Electricity; at grid; consumption mix - US
3b26146f-fe55-478b-ad10-26ad07e80d0c |  | steelmaking, electric arc furnace | provider | "Electricity, AC, 2300-7650 V", "electricity, medium voltage" | electricity_EAF | "US" |  |  | Yes | Future: Steel mill location and capacity info used for sampling providers. |  |  | 5c13cc4e-b1eb-3fca-a291-b2891bd253a0 | US | Electricity; at grid; consumption mix - US
3b26146f-fe55-478b-ad10-26ad07e80d0c |  | steelmaking, electric arc furnace | provider | "iron", "iron pellet" | iron_forEAF | "US" |  |  |  | Iron source sampling based on national steel flow data from Zhu et al 2019. |  |  | f1988691-5fef-401d-95f0-4a2c83c00afb |  | ironmaking, direct reduction, MIDREX
3b26146f-fe55-478b-ad10-26ad07e80d0c |  | steelmaking, electric arc furnace | parameter |  |  |  | scrap_pct | triangular; min=0.77; mode=0.86; max=0.92 |  | %, based on data from Nucor. Triangular distribution is best fit assumption. (see documentation). |  |  |  |  | mean=0.86
3b26146f-fe55-478b-ad10-26ad07e80d0c |  | steelmaking, electric arc furnace | parameter |  |  |  | wf | uniform; min=0.01; max=0.05 |  | %, assumption. |  |  |  |  | mean=0.03
3b26146f-fe55-478b-ad10-26ad07e80d0c |  | steelmaking, electric arc furnace | parameter |  |  |  | kWh_EAF | triangular; min=0.35; mode=0.5; max=0.7 |  | kWh, based on data from Energy Solutions Center, Backes et al., ecoinvent, USLCI, Athena, and other sources. Assumed uniform distribution between high and low reported values. |  |  |  |  | mean=0.5
3b26146f-fe55-478b-ad10-26ad07e80d0c |  | steelmaking, electric arc furnace | parameter |  |  |  | trans_co2 | list; 0.01 |  | kgCO2e/kg of steel lump sum for transportation of resources to EAF plant. Not enough data, placeholder value. |  |  |  |  | mean=0.01
f1988691-5fef-401d-95f0-4a2c83c00afb |  | ironmaking, direct reduction, MIDREX
f1988691-5fef-401d-95f0-4a2c83c00afb |  | ironmaking, direct reduction, MIDREX | provider | "Electricity, AC, 2300-7650 V", "electricity, medium voltage" | electricity_DRI |  |  |  |  | Facility location and capacity info not available. General US electricity consumption trends are used for sampling providers of electricity. |  |  | 5c13cc4e-b1eb-3fca-a291-b2891bd253a0 | US | Electricity; at grid; consumption mix - US
f1988691-5fef-401d-95f0-4a2c83c00afb |  | ironmaking, direct reduction, MIDREX | provider | "natural gas, high pressure", "natural gas, through transmission" | natgas_DRI |  |  |  |  | Facility location and capacity info not available. General US natural gas generation trends are used for sampling providers of natural gas. |  |  | ed3ccae2-578f-3b4a-bc73-e3e7b4be85cb |  | natural gas extraction and processing - Appalachian
f1988691-5fef-401d-95f0-4a2c83c00afb |  | ironmaking, direct reduction, MIDREX | parameter |  |  |  | co2_kg | list; 0.507 |  | kgCO2 ¦ Direct emissions. Distribution is assumed to be uniform between the reported ranges. We don't have aenough data to make this more accurate. |  |  |  |  | mean= 0.507
f1988691-5fef-401d-95f0-4a2c83c00afb |  | ironmaking, direct reduction, MIDREX | parameter |  |  |  | elec | list; 0.12 |  | kWh/kg-DRI |  |  |  |  | mean= 0.12
f1988691-5fef-401d-95f0-4a2c83c00afb |  | ironmaking, direct reduction, MIDREX | parameter |  |  |  | ng_mj | list; 9.9 |  | MJ/kg-DRI |  |  |  |  | mean= 9.9
f1988691-5fef-401d-95f0-4a2c83c00afb |  | ironmaking, direct reduction, MIDREX | parameter |  |  |  | ore_kg | list; 1.3 |  | kg/kg-DRI |  |  |  |  | mean= 1.3
f1988691-5fef-401d-95f0-4a2c83c00afb |  | ironmaking, direct reduction, MIDREX | parameter |  |  |  | trans_co2 | list; 0.01 |  | kgCO2e/kg-DRI lump sum for transportation of resources to DRI plant. Not enough data, placeholder value. |  |  |  |  | mean= 0.01
b024f96c-615a-4b94-b564-69a82aaacd21 |  | steelmaking, basic oxygen converter
b024f96c-615a-4b94-b564-69a82aaacd21 |  | steelmaking, basic oxygen converter | provider | "Electricity, AC, 2300-7650 V", "electricity, medium voltage" | electricity_BOF | "US" |  |  |  | Facility location and capacity info not available. General US electricity consumption trends are used for sampling providers of electricity. |  |  | 5c13cc4e-b1eb-3fca-a291-b2891bd253a0 | US | Electricity; at grid; consumption mix - US
b024f96c-615a-4b94-b564-69a82aaacd21 |  | steelmaking, basic oxygen converter | provider | "Electricity, AC, 2300-7650 V", "electricity, medium voltage" | electricity_BOF | "US" |  |  | Yes | Future: Steel mill location and capacity info used for sampling providers. |  |  | 5c13cc4e-b1eb-3fca-a291-b2891bd253a0 | US | Electricity; at grid; consumption mix - US
b024f96c-615a-4b94-b564-69a82aaacd21 |  | steelmaking, basic oxygen converter | provider | "natural gas, high pressure", "natural gas, through transmission" | natgas_BOF | "US" |  |  |  | Facility location and capacity info not available. General US natural gas generation trends are used for sampling providers. |  |  | ed3ccae2-578f-3b4a-bc73-e3e7b4be85cb |  | natural gas extraction and processing - Appalachian
b024f96c-615a-4b94-b564-69a82aaacd21 |  | steelmaking, basic oxygen converter | provider | "iron", "iron pellet" | iron_forBOF | "US" |  |  |  | Iron source is assumed to be pig iron from blast furnace. |  |  | 4fd8666d-b581-42ad-aca5-46a26b1d20c2 |  | ironmaking, blast furnace
b024f96c-615a-4b94-b564-69a82aaacd21 |  | steelmaking, basic oxygen converter | parameter |  |  |  | elec | triangular; min=0.017; mode=0.027; max=0.054 |  | kWh/t hot metal as reported in Remus et al. (2013). Remus reported range from 107-850 MJ/t HM with weighted average at 268. Because the high tail is so far from the min-average range, this model assumes that a more appropriate high value is similarly close to the average as the minimum, using an adjusted high of 429 MJ/t HM. |  |  |  |  | mean=0.027
b024f96c-615a-4b94-b564-69a82aaacd21 |  | steelmaking, basic oxygen converter | parameter |  |  |  | scrap_pct | normal; mean=0.15; stdv=0.005 |  | % scrap metal input, based on direct communication with Nucor about realistic limits on recycled steel input into BOFs, which can range between 5-25%. Distribution is assumed. |  |  |  |  | mean=0.15
b024f96c-615a-4b94-b564-69a82aaacd21 |  | steelmaking, basic oxygen converter | parameter |  |  |  | wf | uniform; min=0.05; max=0.15 |  | % waste generated during the process. Zhu et al. 2019 reported maximum of 15%. Distribution and range of 5-15% is assumed. |  |  |  |  | mean=0.10
b024f96c-615a-4b94-b564-69a82aaacd21 |  | steelmaking, basic oxygen converter | parameter |  |  |  | co2_kg | triangular; min=0.024; mode=0.071; max=0.118 |  | kgCO2e / kg of steel. Using range reported in literature and assuming triangular distribution where median value is assumed to be closest to the mode. |  |  |  |  | mean=0.071
b024f96c-615a-4b94-b564-69a82aaacd21 |  | steelmaking, basic oxygen converter | parameter |  |  |  | trans_co2 | list; 0.01, 0.02 | Yes | kgCO2e lump sum for transportation. Placeholder, no available data.
b024f96c-615a-4b94-b564-69a82aaacd21 |  | steelmaking, basic oxygen converter | parameter |  |  |  | o_m3 | traingular; min=0.25; mode=0.3; max=0.35 | Yes | m3 of oxygen. Placeholder. Parameter not set up in openLCA.
4fd8666d-b581-42ad-aca5-46a26b1d20c2 |  | ironmaking, blast furnace
4fd8666d-b581-42ad-aca5-46a26b1d20c2 |  | ironmaking, blast furnace | provider | "Electricity, AC, 2300-7650 V", "electricity, medium voltage" | electricity_BOF | [7 empty] | 5c13cc4e-b1eb-3fca-a291-b2891bd253a0 | US | Electricity; at grid; consumption mix - US
4fd8666d-b581-42ad-aca5-46a26b1d20c2 |  | ironmaking, blast furnace | parameter |  |  |  | elec | triangular; min=0.029; mode=0.074; max=0.119 |  | kWh/t hot metal as reported in Remus et al. (2013). Remus reported range from 107-850 MJ/t HM with weighted average at 268. Because the high tail is so far from the min-average range, this model assumes that a more appropriate high value is similarly close to the average as the minimum, using an adjusted high of 429 MJ/t HM. |  |  |  |  | mean=0.074
4fd8666d-b581-42ad-aca5-46a26b1d20c2 |  | ironmaking, blast furnace | parameter |  |  |  | co2_kg | triangular; min=0.741; mode=1.093; max=1.493 |  | kgCO2e / kg of iron. Using range reported in literature and assuming triangular distribution where median value is assumed to be closest to the mode. |  |  |  |  | mean=1.093
4fd8666d-b581-42ad-aca5-46a26b1d20c2 |  | ironmaking, blast furnace | parameter |  |  |  | trans_co2 | list; 0.01, 0.02 | Yes | kgCO2e lump sum for transportation. Placeholder, no available data.
9854ff6f-4d16-4950-b65a-97ae6780d23c |  | coking
9854ff6f-4d16-4950-b65a-97ae6780d23c |  | coking | provider | "Electricity, AC, 2300-7650 V", "electricity, medium voltage" | elec |  |  |  |  | Facility location and capacity info not available. General US electricity consumption trends are used for sampling providers of electricity. |  |  | 5c13cc4e-b1eb-3fca-a291-b2891bd253a0 | US | Electricity; at grid; consumption mix - US
9854ff6f-4d16-4950-b65a-97ae6780d23c |  | coking | parameter |  |  |  | co2_kg | triangular; min=0.089; mode=0.124; max=0.160 |  | kgCO2e / kg of coke where median is assumed to be closest to the mode. |  |  |  |  | mean=0.124
9854ff6f-4d16-4950-b65a-97ae6780d23c |  | coking | parameter |  |  |  | trans_co2 | list; 0.01, 0.02 | Yes | kgCO2e lump sum for transportation. Placeholder, no available data.
5927021d-886a-4a2d-8525-1e2d94c6dc79 |  | sintering
5927021d-886a-4a2d-8525-1e2d94c6dc79 |  | sintering | provider | "Electricity, AC, 2300-7650 V", "electricity, medium voltage" | elec |  |  |  |  | Facility location and capacity info not available. General US electricity consumption trends are used for sampling providers of electricity. |  |  | 5c13cc4e-b1eb-3fca-a291-b2891bd253a0 | US | Electricity; at grid; consumption mix - US
5927021d-886a-4a2d-8525-1e2d94c6dc79 |  | sintering | parameter |  |  |  | co2_kg | triangular; min=0.220; mode=0.26; max=0.562 |  | kgCO2e / kg of sinter where median is assumed to be closest to the mode. |  |  |  |  | mean=0.260
5927021d-886a-4a2d-8525-1e2d94c6dc79 |  | sintering | parameter |  |  |  | trans_co2 | list; 0.01, 0.02 | Yes | kgCO2e lump sum for transportation. Placeholder, no available data.
6e72dbcb-506e-4f95-888f-38ae423d9a6d |  | iron ore beneficiation
6e72dbcb-506e-4f95-888f-38ae423d9a6d |  | iron ore beneficiation | provider | "Electricity, AC, 2300-7650 V", "electricity, medium voltage" | elec |  |  |  | Yes | Facility location and capacity info not available. General US electricity consumption trends are used for sampling providers of electricity. |  |  | 5c13cc4e-b1eb-3fca-a291-b2891bd253a0 | US | Electricity; at grid; consumption mix - US
6e72dbcb-506e-4f95-888f-38ae423d9a6d |  | iron ore beneficiation | provider | "iron, lump ore" |  |  |  |  | Yes
45a35b4c-ce2c-4cc7-a5fa-2d653337a73d |  | iron ore pre-treatment
45a35b4c-ce2c-4cc7-a5fa-2d653337a73d |  | iron ore pre-treatment | provider | "Electricity, AC, 2300-7650 V", "electricity, medium voltage" | elec |  |  |  | Yes | Facility location and capacity info not available. General US electricity consumption trends are used for sampling providers of electricity. |  |  | 5c13cc4e-b1eb-3fca-a291-b2891bd253a0 | US | Electricity; at grid; consumption mix - US
45a35b4c-ce2c-4cc7-a5fa-2d653337a73d |  | iron ore pre-treatment | provider | "iron, lump ore" |  |  |  |  | Yes
b0a97379-7f18-41ed-be12-107b36481b04 |  | mining, coal
b0a97379-7f18-41ed-be12-107b36481b04 |  | mining, coal | provider | "hard coal", "coal, processed, at mine" | coal
233967a5-7091-4b12-b226-182c89b348d6 |  | mining, iron ore
233967a5-7091-4b12-b226-182c89b348d6 |  | mining, iron ore | provider | "iron ore, crude ore, 46% Fe" | ironore |  |  |  | Yes
c7476c23-7b36-4a0e-be97-7e4bc5cf473c |  | mining, limestone
c7476c23-7b36-4a0e-be97-7e4bc5cf473c |  | mining, limestone | provider | "Limestone, at mine - RNA" | limestone |  |  |  | Yes
7a9a67c1-d7f3-46fc-95dd-fe496aa239a9 |  | zinc production
7a9a67c1-d7f3-46fc-95dd-fe496aa239a9 |  | zinc production | parameter |  |  |  | co2_kg | triangular; min=0.86; mode=1.72; max=2.58 |  | kgCO2e / kg of zinc. Using range reported in literature and assuming triangular distribution where median value is assumed to be closest to the mode. |  |  |  |  | mean=1.72
bcb06c97-caa9-471d-864b-c037539137b7 |  | oxygen production, cryogenic air separation
bcb06c97-caa9-471d-864b-c037539137b7 |  | oxygen production, cryogenic air separation | provider | "Electricity, AC, 2300-7650 V", "electricity, medium voltage" | elec |  |  |  |  | Facility location and capacity info not available. General US electricity consumption trends are used for sampling providers of electricity. |  |  | 5c13cc4e-b1eb-3fca-a291-b2891bd253a0 | US | Electricity; at grid; consumption mix - US

## Definitions
Columns
name | Name of the process to have its flows and provider modified.
location | Location of the process to be modified. Can be empty if the OpenLCA process does not have any assigned location.
uuid | Uuid of the process to have its flows and providers modified.
find_flow | List all the possible flow names to be modified. Normally this may be a single target flow, but if it is being replaced by a flow with a different name, that flow also needs to be listed. This is because once the flow is replaced, the next iteration needs to look for the updated flow name.
provider_sheet | Name of the sheet from with probability information related to the particular process and flow.
regions | Some of the provider probability sheets may include more than one region, for example they may include US and Canada, or they may include global data. You can provide data for all regions in the provider sheets and than narrow down the scope of the analysis by specifying only some regions on this subsitution sheet. (NOTE: this is not yet implemented.)
paramater | Name of the parameter in OpenLCA.
sample | The set of values to be sampled from during parameter redefinition. The inputs can be either a list of values or a distribution information in the following formats: list; #, #, #, #, # uniform; min=#; max=# normal; mean=#; stdv=# triangular; min=#; mode=#; max=# lognormal; gmean=#; gstdv=#
skip | You can put placeholders in this sheet and marke them as skip "Yes". These rows will be skipped during the anlysis.
lca_module | Tag for which LCA module a particular process corresponds to from the perspective of the product system.
Instructions
1 | Create a new substitution sheet for each desired product system. This is because the product system defines the boundary, the relevant substitutions, and the categorization of data into LCA modules.
2 | The first sheet is the substitution sheet from which the script draws information. Any subsequent sheets are ignored.
3 | Row 2 should have the name and uuid of the top-level process. This row will be used to create a product system.
4 | Row 3 and on include all subprocesses.
5 | Every row should have uuid column filled out. There should be now empty row in the uuid column.

## Providers
Folder: | C:\GitHub\open-impact\openIMPACT_0.2.0\providers\*.xlsx
Order | Provider sheet name
1
2 | coal
3 | electricity
4 | electricity_120V
5 | electricity_120V_avg
6 | electricity_120V_forPNWwood
7 | electricity_120V_forSEwood
8 | electricity_avg
9 | electricity_BOF
10 | electricity_DRI
11 | electricity_EAF
12 | electricity_forSteel
13 | electricity_medV_consMix
14 | electricity_other
15 | electricity_steel_fab
16 | electricity_steel_galv
17 | electricity_steel_rolling
18 | glulam
19 | heat
20 | iron_forBOF
21 | iron_forEAF
22 | naturalgas
23 | naturalgas_avg
24 | sawn_lumber
25 | steel_billet
26 | steel_bloom
27 | steel_slab
28 | trans_rail
29 | trans_rail_avg
30 | trans_truck
31 | trans_truck_avg
32 | elec120V_cmu_plant
33 | elec120V_readymix_plant
34 | natgas_cmu_plant
35
36
37
38
39
40
41
42
43
44
45
46
47
48
49
50
51
52
53
54
55
56
57
58
59
60
61
62
63
64
65
66
67
68
69
70
71
72
73
74
75
76
77
78
79
80
81
82
83
84
85
86
87
88
89
90
91
92
93
94
95
96
97
98
99
100