## Sheet1
name | location | uuid | find_flow | provider_sheet | regions | parameter | sample | skip | notes
steel, sheet, A1-A3 |  | be405733-0b45-48d4-8d8b-d4cc9477ed3d | [5 empty] | No | main process -> product system
cold rolling, sheet |  | e39f531a-3ca4-45a0-9a95-2d9f7de2bd8e | "electricity, medium voltage", "Electricity, AC, 2300-7650 V" | providers_electricity | "US" |  |  | No
cold rolling, sheet |  | e39f531a-3ca4-45a0-9a95-2d9f7de2bd8e | "heat, district or industrial, natural gas", "heat" | providers_heat | "US" |  |  | No
hot rolling, slab |  | 93df0fc1-3295-4646-a6d5-f13a46c7429a | "electricity, medium voltage", "Electricity, AC, 2300-7650 V" | providers_electricity | "US" |  |  | No
hot rolling, slab |  | 93df0fc1-3295-4646-a6d5-f13a46c7429a | "heat, district or industrial, natural gas", "heat" | providers_heat | "US" |  |  | No
hot rolling, slab |  | 93df0fc1-3295-4646-a6d5-f13a46c7429a | "steel, liquid" | providers_slab_steel | "US" |  |  | No
hot rolling, slab |  | 93df0fc1-3295-4646-a6d5-f13a46c7429a |  |  |  | elec | uniform; min=0.032; max=0.045 | No
steel production, EAF |  | cf79b230-7668-41f7-a164-4a582fb145a8 | "electricity, medium voltage", "Electricity, AC, 2300-7650 V" | providers_electricity | "US" |  |  | No
steel production, EAF |  | cf79b230-7668-41f7-a164-4a582fb145a8 | "heat, district or industrial, natural gas", "heat" | providers_heat | "US" |  |  | No
steel production, EAF |  | cf79b230-7668-41f7-a164-4a582fb145a8 | "iron pellet", "iron" | providers_iron_forEAF | "US" |  |  | No
steel production, EAF |  | cf79b230-7668-41f7-a164-4a582fb145a8 |  |  |  | scrap_pct | triangular; min=0.44; mode=0.56; max=0.92 | No | percent
steel production, EAF |  | cf79b230-7668-41f7-a164-4a582fb145a8 |  |  |  | wf | uniform; min=0.01; max=0.05 | No | percent
steel production, EAF |  | cf79b230-7668-41f7-a164-4a582fb145a8 |  |  |  | kWh_EAF | triangular; min=0.4; mode=0.5; max=0.7 | No | units in kWh, should be: lognormal; gmean=0.5; gstdv=1.1 (LOGNORM is not ready)
steel production, BOF |  | 935f1cc8-fe2f-4a2d-89aa-8b5fb71b820c | "electricity, medium voltage", "Electricity, AC, 2300-7650 V" | providers_electricity | "US" |  |  | No
steel production, BOF |  | 935f1cc8-fe2f-4a2d-89aa-8b5fb71b820c | "iron pellet", "iron" | providers_iron_forBOF | "US" |  |  | No
steel production, BOF |  | 935f1cc8-fe2f-4a2d-89aa-8b5fb71b820c | "natural gas, high pressure", "natural gas, through transmission" | providers_naturalgas | "US" |  |  | No
steel production, BOF |  | 935f1cc8-fe2f-4a2d-89aa-8b5fb71b820c |  |  |  | scrap_pct | normal; mean=0.15; stdv=0.005 | No | units in percent
steel production, BOF |  | 935f1cc8-fe2f-4a2d-89aa-8b5fb71b820c |  |  |  | wf | uniform; min=0.05; max=0.15 | No | 15% [Zhu et al. 2019]
iron production, direct reduction, other |  | a8c85568-4c65-497e-aedd-56180644dc76 | "electricity, medium voltage", "Electricity, AC, 2300-7650 V" | providers_electricity | "US" |  |  | No
iron production, direct reduction, other |  | a8c85568-4c65-497e-aedd-56180644dc76 | "natural gas, high pressure", "natural gas, through transmission" | providers_naturalgas | "US" |  |  | No
iron production, direct reduction, ENERGIRON |  | 76be51df-7ffb-427c-b710-6ab9e7b57791 | "electricity, medium voltage", "Electricity, AC, 2300-7650 V" | providers_electricity | "US" |  |  | No
iron production, direct reduction, ENERGIRON |  | 76be51df-7ffb-427c-b710-6ab9e7b57791 | "natural gas, high pressure", "natural gas, through transmission" | providers_naturalgas | "US" |  |  | No
iron production, direct reduction, rotary kiln |  | f260dedf-3cbc-417b-9e9f-225ac95c17a3 | [5 empty] | Yes | Not applicable in US.
iron production, blast furnace |  | 1c38af27-dc58-4016-b713-7add9e376e2d | "hard coal", "coal, processed, at mine" | providers_coal | "US" |  |  | No
iron production, blast furnace |  | 1c38af27-dc58-4016-b713-7add9e376e2d | "natural gas, high pressure", "natural gas, through transmission" | providers_naturalgas | "US" |  |  | No | 38 MJ/m3, 0.68 kg/Sm3
iron production, blast furnace |  | 1c38af27-dc58-4016-b713-7add9e376e2d |  |  |  | co2_kg | triangular; min=0.723; mode=0.908; max=1.094 | No
heat, from natural gas, in industrial boiler |  | 929e40ed-2a55-4097-9647-ea4a8758c203 | "Natural gas, production mixture, to energy use", "natural gas, high pressure", "natural gas, through transmission" | providers_naturalgas | "US" |  |  | Yes | OR below
heat generation, natural gas |  | 77c99ea2-b5d0-48c3-be52-323cb34bd429 | "natural gas, high pressure", "natural gas, through transmission" | providers_naturalgas | "US" |  |  | No
coking |  | cfd2868d-8c76-470d-87f5-2eff0de79bcd | "electricity, medium voltage", "Electricity, AC, 2300-7650 V" | providers_electricity | "US" |  |  | No
coking |  | cfd2868d-8c76-470d-87f5-2eff0de79bcd | "hard coal", "coal, processed, at mine" | providers_coal | "US" |  |  | No

## Sheet2
name | Name of the process to have its flows and provider modified.
location | Location of the process to be modified. Can be empty if the OpenLCA process does not have any assigned location.
uuid | Uuid of the process to have its flows and providers modified.
find_flow | List all the possible flow names to be modified. Normally this may be a single target flow, but if it is being replaced by a flow with a different name, that flow also needs to be listed. This is because once the flow is replaced, the next iteration needs to look for the updated flow name.
provider_sheet | Name of the sheet from with probability information related to the particular process and flow.
regions | Some of the provider probability sheets may include more than one region, for example they may include US and Canada, or they may include global data. You can provide data for all regions in the provider sheets and than narrow downthe scope of the analysis by specifying only some regions on this subsitution sheet. (NOTE: this is not yet implemented. The regional scope selection is instead harcoded into the script. Look for the speccification of "US" or "CA".)
paramater | Name of the parameter in OpenLCA.
sample | The set of values to be sampled from during parameter redefinition. The inputs can be either a list of values or a distribution information in the following formats: list; #, #, #, #, # uniform; min=#; max=# normal; mean=#; stdv=# triangular; min=#; mode=#; max=# lognormal; gmean=#; gstdv=#
skip | You can put placeholders in this sheet and marke them as skip "Yes". These rows will be skipped during the anlysis.