## Substitutions
name | location | uuid | find_flow | provider_sheet | regions | parameter | sample | skip | notes | lca_module
steel, sheet, galvanized A1-A3 |  | 97ac7cc8-2774-4679-a568-ad233cba4cfd | [6 empty] | main process -> product system | A1-A3
galvanizing, continuous |  | 04d7bd79-9e2f-433c-9ac3-d5a888494ce8 | "electricity, medium voltage", "Electricity, AC, 2300-7650 V" | electricity_steel_galv | "US" |  |  |  |  | A1-A3
galvanizing, continuous |  | 04d7bd79-9e2f-433c-9ac3-d5a888494ce8 | "heat, district or industrial, natural gas", "heat" | heat | "US" |  |  | Yes |  | A1-A3
galvanizing, continuous |  | 04d7bd79-9e2f-433c-9ac3-d5a888494ce8 |  |  |  | e_elec | uniform; min=0.276; max=0.431 |  | kWh/t, electricity to galvanizing mill | A1-A3
galvanizing, continuous |  | 04d7bd79-9e2f-433c-9ac3-d5a888494ce8 |  |  |  | w_zinc | list; 0.183, 0.275, 0.472 |  | kg/m2, most common galvanizing thicknesses | A1-A3
galvanizing, continuous |  | 04d7bd79-9e2f-433c-9ac3-d5a888494ce8 |  |  |  | w_steel | list; 7.15, 5.96, 4.76, 3.57, 2.97 |  | kg/m2, most common steel gauges | A1-A3
cold rolling, sheet |  | e39f531a-3ca4-45a0-9a95-2d9f7de2bd8e | "electricity, medium voltage", "Electricity, AC, 2300-7650 V" | electricity_steel_rolling | "US" |  |  |  |  | A1-A3
cold rolling, sheet |  | e39f531a-3ca4-45a0-9a95-2d9f7de2bd8e | "heat, district or industrial, natural gas", "heat" | heat | "US" |  |  |  |  | A1-A3
hot rolling, slab |  | 93df0fc1-3295-4646-a6d5-f13a46c7429a | "electricity, medium voltage", "Electricity, AC, 2300-7650 V" | electricity_steel_rolling | "US" |  |  |  |  | A1-A3
hot rolling, slab |  | 93df0fc1-3295-4646-a6d5-f13a46c7429a | "heat, district or industrial, natural gas", "heat" | heat | "US" |  |  |  |  | A1-A3
hot rolling, slab |  | 93df0fc1-3295-4646-a6d5-f13a46c7429a | "steel, liquid" | steel_slab | "US" |  |  |  |  | A1-A3
hot rolling, slab |  | 93df0fc1-3295-4646-a6d5-f13a46c7429a |  |  |  | elec | uniform; min=0.032; max=0.045 |  |  | A1-A3
steel production, EAF |  | cf79b230-7668-41f7-a164-4a582fb145a8 | "electricity, medium voltage", "Electricity, AC, 2300-7650 V" | electricity_EAF | "US" |  |  |  |  | A1-A3
steel production, EAF |  | cf79b230-7668-41f7-a164-4a582fb145a8 | "heat, district or industrial, natural gas", "heat" | heat | "US" |  |  |  |  | A1-A3
steel production, EAF |  | cf79b230-7668-41f7-a164-4a582fb145a8 | "iron pellet", "iron" | iron_forEAF | "US" |  |  |  |  | A1-A3
steel production, EAF |  | cf79b230-7668-41f7-a164-4a582fb145a8 |  |  |  | scrap_pct | triangular; min=0.44; mode=0.56; max=0.92 |  | percent scrap steel input, affects amount of virgin metal input | A1-A3
steel production, EAF |  | cf79b230-7668-41f7-a164-4a582fb145a8 |  |  |  | wf | uniform; min=0.01; max=0.05 |  | percent production waste | A1-A3
steel production, EAF |  | cf79b230-7668-41f7-a164-4a582fb145a8 |  |  |  | kWh_EAF | triangular; min=0.4; mode=0.5; max=0.7 |  | kWh/t, electricity to EAF mill | A1-A3
steel production, BOF |  | 935f1cc8-fe2f-4a2d-89aa-8b5fb71b820c | "electricity, medium voltage", "Electricity, AC, 2300-7650 V" | electricity_BOF | "US" |  |  |  |  | A1-A3
steel production, BOF |  | 935f1cc8-fe2f-4a2d-89aa-8b5fb71b820c | "iron pellet", "iron" | iron_forBOF | "US" |  |  |  |  | A1-A3
steel production, BOF |  | 935f1cc8-fe2f-4a2d-89aa-8b5fb71b820c | "natural gas, high pressure", "natural gas, through transmission" | naturalgas | "US" |  |  |  |  | A1-A3
steel production, BOF |  | 935f1cc8-fe2f-4a2d-89aa-8b5fb71b820c |  |  |  | scrap_pct | normal; mean=0.15; stdv=0.005 |  | percent scrap steel input, affects amount of virgin metal input | A1-A3
steel production, BOF |  | 935f1cc8-fe2f-4a2d-89aa-8b5fb71b820c |  |  |  | wf | uniform; min=0.05; max=0.15 |  | 15% [Zhu et al. 2019] production waste | A1-A3
iron production, direct reduction, other |  | a8c85568-4c65-497e-aedd-56180644dc76 | "electricity, medium voltage", "Electricity, AC, 2300-7650 V" | electricity_DRI | "US" |  |  |  |  | A1-A3
iron production, direct reduction, other |  | a8c85568-4c65-497e-aedd-56180644dc76 | "natural gas, high pressure", "natural gas, through transmission" | naturalgas | "US" |  |  |  |  | A1-A3
iron production, direct reduction, ENERGIRON |  | 76be51df-7ffb-427c-b710-6ab9e7b57791 | "electricity, medium voltage", "Electricity, AC, 2300-7650 V" | electricity_DRI | "US" |  |  |  |  | A1-A3
iron production, direct reduction, ENERGIRON |  | 76be51df-7ffb-427c-b710-6ab9e7b57791 | "natural gas, high pressure", "natural gas, through transmission" | naturalgas | "US" |  |  |  |  | A1-A3
iron production, direct reduction, rotary kiln |  | f260dedf-3cbc-417b-9e9f-225ac95c17a3 | [5 empty] | Yes | Placeholder, not applicable in US. | A1-A3
iron production, blast furnace |  | 1c38af27-dc58-4016-b713-7add9e376e2d | "hard coal", "coal, processed, at mine" | coal | "US" |  |  |  |  | A1-A3
iron production, blast furnace |  | 1c38af27-dc58-4016-b713-7add9e376e2d | "natural gas, high pressure", "natural gas, through transmission" | naturalgas | "US" |  |  |  | 38 MJ/m3, 0.68 kg/Sm3 | A1-A3
iron production, blast furnace |  | 1c38af27-dc58-4016-b713-7add9e376e2d |  |  |  | co2_kg | triangular; min=0.723; mode=0.908; max=1.094 |  |  | A1-A3
heat, from natural gas, in industrial boiler |  | 929e40ed-2a55-4097-9647-ea4a8758c203 | "Natural gas, production mixture, to energy use", "natural gas, high pressure", "natural gas, through transmission" | naturalgas | "US" |  |  |  |  | A1-A3
heat generation, natural gas |  | 77c99ea2-b5d0-48c3-be52-323cb34bd429 | "natural gas, high pressure", "natural gas, through transmission" | naturalgas | "US" |  |  |  |  | A1-A3
coking |  | cfd2868d-8c76-470d-87f5-2eff0de79bcd | "electricity, medium voltage", "Electricity, AC, 2300-7650 V" | electricity_other | "US" |  |  |  |  | A1-A3
coking |  | cfd2868d-8c76-470d-87f5-2eff0de79bcd | "hard coal", "coal, processed, at mine" | coal | "US" |  |  |  |  | A1-A3

## Definitions
Columns
name | Name of the process to have its flows and provider modified.
location | Location of the process to be modified. Can be empty if the OpenLCA process does not have any assigned location.
uuid | Uuid of the process to have its flows and providers modified.
find_flow | List all the possible flow names to be modified. Normally this may be a single target flow, but if it is being replaced by a flow with a different name, that flow also needs to be listed. This is because once the flow is replaced, the next iteration needs to look for the updated flow name.
provider_sheet | Name of the sheet from with probability information related to the particular process and flow.
regions | Some of the provider probability sheets may include more than one region, for example they may include US and Canada, or they may include global data. You can provide data for all regions in the provider sheets and than narrow downthe scope of the analysis by specifying only some regions on this subsitution sheet. (NOTE: this is not yet implemented. The regional scope selection is instead harcoded into the script. Look for the speccification of "US" or "CA".)
paramater | Name of the parameter in OpenLCA.
sample | The set of values to be sampled from during parameter redefinition. The inputs can be either a list of values or a distribution information in the following formats: list; #, #, #, #, # uniform; min=#; max=# normal; mean=#; stdv=# triangular; min=#; mode=#; max=# lognormal; gmean=#; gstdv=#
skip | You can put placeholders in this sheet and marke them as skip "Yes". These rows will be skipped during the anlysis.
lca_module | Tag for which LCA module a particular process corresponds to from the perspective of the product system.
Instructions
1 | Create a new substitution sheet for each desired product system. This is because the product system defines the boundary, the relevant substitutions, and the categorization of data into LCA modules.
2 | The first sheet is the substitution sheet from which the script draws information. Any subsequent sheets are ignored.
3 | Row 2 should have the name and uuid of the top-level process. This row will be used to create a product system.
4 | Row 3 and on include all subprocesses.
5 | Every row should have uuid column filled out. There should be now empty row in the uuid column.

## Providers
Folder: | C:\GitHub\open-impact\openIMPACT_0.2.0\providers\*.xlsx
Order | Provider sheet name
1 | coal
2 | electricity
3 | electricity_120V_avg
4 | electricity_120V_forPNWwood
5 | electricity_120V_forSEwood
6 | electricity_avg
7 | electricity_BOF
8 | electricity_DRI
9 | electricity_EAF
10 | electricity_forSteel
11 | electricity_medV_consMix
12 | electricity_other
13 | electricity_steel_fab
14 | electricity_steel_galv
15 | electricity_steel_rolling
16 | glulam
17 | heat
18 | iron_forBOF
19 | iron_forEAF
20 | naturalgas
21 | naturalgas_avg
22 | sawn_lumber
23 | steel_billet
24 | steel_bloom
25 | steel_slab
26 | trans_rail
27 | trans_rail_avg
28 | trans_truck
29 | trans_truck_avg
30
31
32
33
34
35
36
37
38
39
40
41
42
43
44
45