## Substitutions
name | location | uuid | find_flow | provider_sheet | OR | provider | regions | p_uuid | p_amount | p_unit | parameter | sample | skip | notes | LCA module
test process | US | bb5fe2f5-ac24-48ec-8587-c7b120302dad | [11 empty] | Top-level process used to create a product system. | A3
test process | US | bb5fe2f5-ac24-48ec-8587-c7b120302dad | Diesel, combusted in industrial equipment - RNA |  |  | Diesel, combusted in industrial equipment | RNA | d6ad7035-5498-3237-8abd-50e93b1eef89 | 0.00044 | m3 |  | list; 0.00044 | Yes | Base model. - m3 - Onsite loaders/haulers. | A3
test process | US | bb5fe2f5-ac24-48ec-8587-c7b120302dad | electricity from a turbine using steam from the wood boiler, US_PNW - GLO | [5 empty] | 4.5 | kWh |  | list; 4.5 | Yes | Base model. - kWh - Self generated electricity. | A3
test process | US | bb5fe2f5-ac24-48ec-8587-c7b120302dad | electricity, low voltage {WECC, US only}¦ market for ¦ Cut-off, U |  |  | Electricity; at user; consumption mix - US - US | US | 75d4be66-12a7-30b3-bc57-fa724c941b0e | 9.8 | kWh |  | list; 9.8 |  | Base model. - kWh - Purchased electricity. | A3

## Definitions
Columns
name | Name of the process to have its flows and provider modified.
location | Location of the process to be modified. Can be empty if the OpenLCA process does not have any assigned location.
uuid | Uuid of the process to have its flows and providers modified.
find_flow | List all the possible flow names to be modified. Normally this may be a single target flow, but if it is being replaced by a flow with a different name, that flow also needs to be listed. This is because once the flow is replaced, the next iteration needs to look for the updated flow name.
provider_sheet | Name of the sheet from with probability information related to the particular process and flow.
regions | Some of the provider probability sheets may include more than one region, for example they may include US and Canada, or they may include global data. You can provide data for all regions in the provider sheets and than narrow downthe scope of the analysis by specifying only some regions on this subsitution sheet. (NOTE: this is not yet implemented. The regional scope selection is instead harcoded into the script. Look for the speccification of "US" or "CA".)
paramater | Name of the parameter in OpenLCA.
sample | The set of values to be sampled from during parameter redefinition. The inputs can be either a list of values or a distribution information in the following formats: list; #, #, #, #, # uniform; min=#; max=# normal; mean=#; stdv=# triangular; min=#; mode=#; max=# lognormal; gmean=#; gstdv=#
skip | You can put placeholders in this sheet and marke them as skip "Yes". These rows will be skipped during the anlysis.
lca_module | Tag for which LCA module a particular process corresponds to from the perspective of the product system.
Instructions
1 | Create a new substitution sheet for each desired product system. This is because the product system defines the boundary, the relevant substitutions, and the categorization of data into LCA modules.
2 | The first sheet is the substitution sheet from which the script draws information. Any subsequent sheets are ignored.
3 | Row 2 should have the name and uuid of the top-level process. This row will be used to create a product system.
4 | Row 3 and on include all subprocesses.
5 | Every row should have uuid column filled out. There should be now empty row in the uuid column.

## Corrections
No | Description
1 | Process "concrete, 17.2 MPa - national avg, A1-A3" had a reference flow "concrete, 20.7 Mpa" corrected to "concrete, 17.2 MPa".
2 | "concrete, 17.2 MPa - national avg" had an input flow of "concrete, 17.2 MPa" from provider "concrete, 17.2 MPa - national avg" corrected to provider "concrete, 17.2 MPa - national avg, A1-A3"
3 | All substitution sheets have had first row added with the name and uuid of the cradle-to-grave provess corresponding to that concrete strength. The first row should always be the top-level processes that is used to create a product system in OpenLCA.
4 | Added parameter "t_km" to "market for Portland cement"
5 | Added parameter "t_km" to "market for sand"
6 | Added parameter "t_km" to "market for gravel, crushed"
7 | Added placeholder for provider substitution in process "A4, Transportation"
8 | Added provider substitution for flow "natural gas, high pressure" in process "concrete, 17.2 Mpa - national avg, A1-A3"