## Substitutions
uuid | location | name | find_flow | >> | sub_flow | sub_flow_id | provider | regions | p_uuid | p_unit | p_amount | skip | notes | lca_module
15000c54-68c4-47a1-b9f0-aa07048c4f79 | RNA | Glue laminated timber; at glulam mill | [10 empty] | Top-level process used to create a product system. | A3
15000c54-68c4-47a1-b9f0-aa07048c4f79 | RNA | Glue laminated timber; at glulam mill | Glue laminated timber; at glulam mill | >> |  |  | Glue laminated timber; at glulam mill; PNW | US | 1796822f-2f4e-39ea-b00d-b5dcbb3785c1 | m3 | 1 | Yes | Custom process handling the switch between regional models. | A3
15000c54-68c4-47a1-b9f0-aa07048c4f79 | RNA | Glue laminated timber; at glulam mill | Glue laminated timber; at glulam mill | >> |  |  | Glue laminated timber; at glulam mill; SE | US | 72e28754-e032-3703-99b5-11c88631191d | m3 | 1 |  | Custom process handling the switch between regional models. | A3
1796822f-2f4e-39ea-b00d-b5dcbb3785c1 | US | Glue laminated timber; at glulam mill; PNW
1796822f-2f4e-39ea-b00d-b5dcbb3785c1 | US | Glue laminated timber; at glulam mill; PNW | "electricity, low voltage {WECC, US only}¦ market for ¦ Cut-off, U", "Electricity, at Grid, US, 2010", "Electricity at grid", "electricity, low voltage", "Electricity, AC, 120 V", "electricity, medium voltage", "Electricity, AC, 2300-7650 V" | >> |  |  | Electricity; at user; consumption mix - US - US | US | 75d4be66-12a7-30b3-bc57-fa724c941b0e |  |  |  |  | A3
1796822f-2f4e-39ea-b00d-b5dcbb3785c1 | US | Glue laminated timber; at glulam mill; PNW | electricity, low voltage {WECC, US only}¦ market for ¦ Cut-off, U - GLO | >> |  |  | market for electricity, low voltage ¦ electricity, low voltage ¦ Cutoff, U |  | 245984bf-42cf-3034-a31b-673c725c7e6f |  |  | Yes | ecoinvent 3.8 option for above | A3
1796822f-2f4e-39ea-b00d-b5dcbb3785c1 | US | Glue laminated timber; at glulam mill; PNW | "chromium steel 18/8, at plant", "steel, chromium steel 18/8" | >> |  |  | market for steel, chromium steel 18/8 ¦ steel, chromium steel 18/8 ¦ Cutoff, U | GLO | 28b3a034-8920-31dc-a5d0-259e1b07d9b3 |  |  |  |  | A3
1796822f-2f4e-39ea-b00d-b5dcbb3785c1 | US | Glue laminated timber; at glulam mill; PNW | "Diesel, combusted in industrial equipment" | >> |  |  | Diesel, combusted in industrial equipment | RNA | d6ad7035-5498-3237-8abd-50e93b1eef89 | m3 | 0.00014 |  | Onsite loaders/haulers | A3
1796822f-2f4e-39ea-b00d-b5dcbb3785c1 | US | Glue laminated timber; at glulam mill; PNW | "Gasoline, combusted in equipment" | >> |  |  | Gasoline, combusted in equipment | US | d3e13675-1455-375f-a557-bb8234de75ff | m3 | 9.46e-06 |  | Onsite loaders/haulers | A3
1796822f-2f4e-39ea-b00d-b5dcbb3785c1 | US | Glue laminated timber; at glulam mill; PNW | "Liquefied petroleum gas, combusted in industrial boiler" | >> |  |  | Liquefied petroleum gas, combusted in industrial boiler | US | 4eec7a31-b920-3f91-b7c3-924f2aa92ecc | m3 | 1.88e-06 |  | Surrogate for propane in onsite loaders/haulers | A3
1796822f-2f4e-39ea-b00d-b5dcbb3785c1 | US | Glue laminated timber; at glulam mill; PNW | "Melamine urea formaldehyde, MF, resin, at plant" | >> |  |  | Melamine urea formaldehyde, MF, resin, at plant | RNA | c11f6f12-269d-3c4c-9ab0-6995cd5d8af2 |  |  |  |  | A3
1796822f-2f4e-39ea-b00d-b5dcbb3785c1 | US | Glue laminated timber; at glulam mill; PNW | process-specific burden, sanitary landfill {RoW}¦ processing ¦ Cut-off, U | >> |  |  | market for process-specific burden, sanitary landfill ¦ process-specific burden, sanitary landfill ¦ Cutoff, U |  | 21946ba8-9ba7-3cd7-8faa-1db14640c14f |  |  | Yes |  | A3
1796822f-2f4e-39ea-b00d-b5dcbb3785c1 | US | Glue laminated timber; at glulam mill; PNW | "Natural gas, combusted in industrial boiler" | >> |  |  | Natural gas, combusted in industrial boiler | RNA | 5b81b61c-4d10-3bed-9926-8a5f868f5174 |  |  |  | TBA, create provider sheet, need a parametrized provider | A3
1796822f-2f4e-39ea-b00d-b5dcbb3785c1 | US | Glue laminated timber; at glulam mill; PNW | "Phenol resorcinol formaldehyde resin, at plant" | >> |  |  | Phenol resorcinol formaldehyde resin, at plant | RNA | 401862df-2017-386b-807e-5892047e02be |  |  |  |  | A3
1796822f-2f4e-39ea-b00d-b5dcbb3785c1 | US | Glue laminated timber; at glulam mill; PNW | "Transport, combination truck, diesel powered", "Transport, combination truck, average fuel mix", "transport, freight, lorry 16-32 metric ton, EURO5", "transport, freight, lorry 16-32 metric ton, EURO6", "transport, freight, lorry 7.5-16 metric ton, EURO5", "transport, freight, lorry 7.5-16 metric ton, EURO6" | >> | [7 empty] | Yes | Placeholder | A3
1796822f-2f4e-39ea-b00d-b5dcbb3785c1 | US | Glue laminated timber; at glulam mill; PNW | Transport, train, diesel powered | >> | [7 empty] | Yes |  | A3
1796822f-2f4e-39ea-b00d-b5dcbb3785c1 | US | Glue laminated timber; at glulam mill; PNW | "Sawn lumber; softwood; rough; kiln dried; at kiln" | >> |  |  | Sawn lumber; softwood; rough; kiln dried; at kiln; PNW | US |  |  |  | Yes | Already linked | A3
1796822f-2f4e-39ea-b00d-b5dcbb3785c1 | US | Glue laminated timber; at glulam mill; PNW | Wood combusted; at boiler; at glulam mill | >> |  |  | Wood combusted; at boiler; at glulam mill; PNW | US |  |  |  | Yes | Already linked | A3
72e28754-e032-3703-99b5-11c88631191d | US | Glue laminated timber; at glulam mill; SE
72e28754-e032-3703-99b5-11c88631191d | US | Glue laminated timber; at glulam mill; SE | "electricity, low voltage {SERC}¦ market for ¦ Cut-off, U", "Electricity, at Grid, US, 2010", "Electricity at grid", "electricity, low voltage", "Electricity, AC, 120 V", "electricity, medium voltage", "Electricity, AC, 2300-7650 V" | >> |  |  | Electricity; at user; consumption mix - US - US | US | 75d4be66-12a7-30b3-bc57-fa724c941b0e |  |  |  |  | A3
72e28754-e032-3703-99b5-11c88631191d | US | Glue laminated timber; at glulam mill; SE | electricity, low voltage {WECC, US only}¦ market for ¦ Cut-off, U | >> |  |  | market for electricity, low voltage ¦ electricity, low voltage ¦ Cutoff, U |  | 245984bf-42cf-3034-a31b-673c725c7e6f |  |  | Yes | ecoinvent 3.8 option for above | A3
72e28754-e032-3703-99b5-11c88631191d | US | Glue laminated timber; at glulam mill; SE | "chromium steel 18/8, at plant", "steel, chromium steel 18/8" | >> |  |  | market for steel, chromium steel 18/8 ¦ steel, chromium steel 18/8 ¦ Cutoff, U | GLO | 28b3a034-8920-31dc-a5d0-259e1b07d9b3 |  |  |  |  | A3
72e28754-e032-3703-99b5-11c88631191d | US | Glue laminated timber; at glulam mill; SE | "Diesel, combusted in industrial equipment" | >> |  |  | Diesel, combusted in industrial equipment | RNA | d6ad7035-5498-3237-8abd-50e93b1eef89 | m3 |  |  | Onsite loaders/haulers | A3
72e28754-e032-3703-99b5-11c88631191d | US | Glue laminated timber; at glulam mill; SE | "Gasoline, combusted in equipment" | >> |  |  | Gasoline, combusted in equipment | US | d3e13675-1455-375f-a557-bb8234de75ff | m3 |  |  | Onsite loaders/haulers | A3
72e28754-e032-3703-99b5-11c88631191d | US | Glue laminated timber; at glulam mill; SE | "Liquefied petroleum gas, combusted in industrial boiler" | >> |  |  | Liquefied petroleum gas, combusted in industrial boiler | US | 4eec7a31-b920-3f91-b7c3-924f2aa92ecc | m3 | 1.88e-06 |  | Surrogate for propane in onsite loaders/haulers | A3
72e28754-e032-3703-99b5-11c88631191d | US | Glue laminated timber; at glulam mill; SE | "Melamine urea formaldehyde, MF, resin, at plant" | >> |  |  | Melamine urea formaldehyde, MF, resin, at plant | RNA | c11f6f12-269d-3c4c-9ab0-6995cd5d8af2 |  |  |  |  | A3
72e28754-e032-3703-99b5-11c88631191d | US | Glue laminated timber; at glulam mill; SE | process-specific burden, sanitary landfill {RoW}¦ processing ¦ Cut-off, U | >> |  |  | market for process-specific burden, sanitary landfill ¦ process-specific burden, sanitary landfill ¦ Cutoff, U |  | 21946ba8-9ba7-3cd7-8faa-1db14640c14f |  |  | Yes |  | A3
72e28754-e032-3703-99b5-11c88631191d | US | Glue laminated timber; at glulam mill; SE | "Natural gas, combusted in industrial boiler" | >> |  |  | Natural gas, combusted in industrial boiler | RNA | 5b81b61c-4d10-3bed-9926-8a5f868f5174 |  |  |  | TBA, create provider sheet, need a parametrized provider | A3
72e28754-e032-3703-99b5-11c88631191d | US | Glue laminated timber; at glulam mill; SE | "Phenol resorcinol formaldehyde resin, at plant" | >> |  |  | Phenol resorcinol formaldehyde resin, at plant | RNA | 401862df-2017-386b-807e-5892047e02be |  |  |  |  | A3
72e28754-e032-3703-99b5-11c88631191d | US | Glue laminated timber; at glulam mill; SE | "Transport, combination truck, diesel powered", "Transport, combination truck, average fuel mix", "transport, freight, lorry 16-32 metric ton, EURO5", "transport, freight, lorry 16-32 metric ton, EURO6", "transport, freight, lorry 7.5-16 metric ton, EURO5", "transport, freight, lorry 7.5-16 metric ton, EURO6" | >> | [7 empty] | Yes | Placeholder | A3
72e28754-e032-3703-99b5-11c88631191d | US | Glue laminated timber; at glulam mill; SE | "Transport, train, diesel powered" | >> | [7 empty] | Yes |  | A3
72e28754-e032-3703-99b5-11c88631191d | US | Glue laminated timber; at glulam mill; SE | "Sawn lumber; softwood; rough; kiln dried; at kiln" | >> |  |  | Sawn lumber; softwood; rough; kiln dried; at kiln; PNW | US |  |  |  | Yes | Already linked | A3
72e28754-e032-3703-99b5-11c88631191d | US | Glue laminated timber; at glulam mill; SE | Wood combusted; at boiler; at glulam mill | >> |  |  | Wood combusted; at boiler; at glulam mill; PNW | US |  |  |  | Yes | Already linked | A3
0121a116-1f42-3101-a392-f45e0d91399e | US | Sawn lumber; softwood; rough; kiln dried; at kiln; PNW
0121a116-1f42-3101-a392-f45e0d91399e | US | Sawn lumber; softwood; rough; kiln dried; at kiln; PNW | "electricity, low voltage {WECC, US only}¦ market for ¦ Cut-off, U", "Electricity, at Grid, US, 2010", "Electricity at grid", "electricity, low voltage", "Electricity, AC, 120 V", "electricity, medium voltage", "Electricity, AC, 2300-7650 V" | >> |  |  | Electricity; at user; consumption mix - US - US | US | 75d4be66-12a7-30b3-bc57-fa724c941b0e | kWh | 8.9 |  |  | A3
0121a116-1f42-3101-a392-f45e0d91399e | US | Sawn lumber; softwood; rough; kiln dried; at kiln; PNW | "Ethylene glycol, at plant, kg", "antifreeze, ethylene glycol diluted to 50% / L" | >> |  |  | Ethylene glycol, materials production, organic compound, at plant, kg | RNA | 2a78de43-fdf2-4c5f-b527-89db6568ace8 |  |  |  |  | A3
0121a116-1f42-3101-a392-f45e0d91399e | US | Sawn lumber; softwood; rough; kiln dried; at kiln; PNW | electricity from a turbine using steam from the wood boiler, US_PNW | >> |  |  | Waste incineration of untreated wood (10,7% water content), at plant, average European waste-to-energy plant, without collection, transport and pre-treatment |  | 89863fc9-3306-11dd-bd11-0800200c9a66 |  |  | Yes |  | A3
0121a116-1f42-3101-a392-f45e0d91399e | US | Sawn lumber; softwood; rough; kiln dried; at kiln; PNW | "hexane, at plant/US- US-EI U", "hexane" | >> |  |  | market for hexane ¦ hexane ¦ Cutoff, U | GLO | 0fb8c0dc-0b57-38e0-90b0-30017ee69f92 |  |  |  |  | A3
0121a116-1f42-3101-a392-f45e0d91399e | US | Sawn lumber; softwood; rough; kiln dried; at kiln; PNW | "Lubricant feedstock, at refinery", "lubricating oil, at plant/US- US-EI U" | >> |  |  | Lubricant feedstock, at refinery |  | 98d423fc-789a-42d0-b961-18a96bc6491c |  |  |  |  | A3
0121a116-1f42-3101-a392-f45e0d91399e | US | Sawn lumber; softwood; rough; kiln dried; at kiln; PNW | process-specific burden, sanitary landfill {RoW}¦ processing ¦ Cut-off, U | >> | [7 empty] | Yes |  | A3
0121a116-1f42-3101-a392-f45e0d91399e | US | Sawn lumber; softwood; rough; kiln dried; at kiln; PNW | "Diesel, combusted in industrial equipment" | >> |  |  | Diesel, combusted in industrial equipment | RNA | d6ad7035-5498-3237-8abd-50e93b1eef89 | m3 | 0.00014 |  | Onsite loaders/haulers | A3
0121a116-1f42-3101-a392-f45e0d91399e | US | Sawn lumber; softwood; rough; kiln dried; at kiln; PNW | "electricity from a turbine using steam from the wood boiler, US_PNW" | >> | [5 empty] | kWh | 2.6 | Yes | Self generated | A3
0121a116-1f42-3101-a392-f45e0d91399e | US | Sawn lumber; softwood; rough; kiln dried; at kiln; PNW | "Ethylene glycol, at plant, kg" | >> | [5 empty] | kg | 0.00029082 | Yes |  | A3
0121a116-1f42-3101-a392-f45e0d91399e | US | Sawn lumber; softwood; rough; kiln dried; at kiln; PNW | "Gasoline, combusted in equipment" | >> |  |  | Gasoline, combusted in equipment | US | d3e13675-1455-375f-a557-bb8234de75ff | m3 | 9.46e-06 |  | Onsite loaders/haulers | A3
0121a116-1f42-3101-a392-f45e0d91399e | US | Sawn lumber; softwood; rough; kiln dried; at kiln; PNW | "hexane, at plant/US- US-EI U" | >> | [5 empty] | kg | 5.4e-06 | Yes | Mineral spirits as a solvent, 0.7 kg/L | A3
0121a116-1f42-3101-a392-f45e0d91399e | US | Sawn lumber; softwood; rough; kiln dried; at kiln; PNW | "Liquefied petroleum gas, combusted in industrial boiler" | >> |  |  | Liquefied petroleum gas, combusted in industrial boiler | US | 4eec7a31-b920-3f91-b7c3-924f2aa92ecc | m3 | 1.88e-06 |  | Surrogate for propane in onsite loaders/haulers | A3
0121a116-1f42-3101-a392-f45e0d91399e | US | Sawn lumber; softwood; rough; kiln dried; at kiln; PNW | "Lubricant feedstock, at refinery" | >> |  |  | Lubricant feedstock, at refinery |  | 98d423fc-789a-42d0-b961-18a96bc6491c |  |  |  |  | A3
0121a116-1f42-3101-a392-f45e0d91399e | US | Sawn lumber; softwood; rough; kiln dried; at kiln; PNW | "Natural gas, combusted in industrial boiler" | >> |  |  | Natural gas, combusted in industrial boiler | RNA | 5b81b61c-4d10-3bed-9926-8a5f868f5174 | m3 | 2.6 |  | One mill reported 1,744,320 therms (4,939,364 m3) to produce 89,077,000 lb (40,489,545 kg) of steam at boiler but reported 170,000,000 lb (77,272,727 kg) at kiln. 4,939,364 x 38.38 = 189,572,197 MJ 40,489,545 x 2.3 = 93,125,953 MJ 77,272,727 x 2.3 = 177,726,455 MJ Eff based on kiln steam = 177/189 = 93.6%, a little high Weighted average was 41 kg (94.3 MJ) steam, so this would have required required 100.69 MJ (2.62 m3) NG | A3
0121a116-1f42-3101-a392-f45e0d91399e | US | Sawn lumber; softwood; rough; kiln dried; at kiln; PNW | "process-specific burden, sanitary landfill {RoW}¦ processing ¦ Cut-off, U" | >> | [5 empty] | kg | 1.63e-05 | Yes | Metals | A3
0121a116-1f42-3101-a392-f45e0d91399e | US | Sawn lumber; softwood; rough; kiln dried; at kiln; PNW | "process-specific burden, sanitary landfill {RoW}¦ processing ¦ Cut-off, U" | >> | [5 empty] | kg | 0.0034 | Yes | Inorganics | A3
0121a116-1f42-3101-a392-f45e0d91399e | US | Sawn lumber; softwood; rough; kiln dried; at kiln; PNW | "Sawn lumber; softwood; green; rough; at sawmill" | >> |  |  | Sawn lumber; softwood; green; rough; at sawmill; PNW | US | 0786e47b-9f1b-3d7a-9ffe-973338b37df1 | m3 | 1 |  |  | A3
0121a116-1f42-3101-a392-f45e0d91399e | US | Sawn lumber; softwood; rough; kiln dried; at kiln; PNW | "Sawn lumber; softwood; planed; kiln dried; packaged; at planer" | >> |  |  | Sawn lumber; softwood; planed; kiln dried; packaged; at planer; PNW | US | 45140f42-86e4-3aa5-8f92-e3eaf2942065 | m3 | 0.000468 | Yes | recursion error with cache | A3
0121a116-1f42-3101-a392-f45e0d91399e | US | Sawn lumber; softwood; rough; kiln dried; at kiln; PNW | "Wood combusted; at boiler; at lumber mill" | >> |  |  | Wood combusted; at boiler; at lumber mill; PNW | US | c4e70573-ce15-38e5-a2cc-194fc4ffdc2a | kg | 106.9 |  |  | A3
0786e47b-9f1b-3d7a-9ffe-973338b37df1 | US | Sawn lumber; softwood; green; rough; at sawmill; PNW
0786e47b-9f1b-3d7a-9ffe-973338b37df1 | US | Sawn lumber; softwood; green; rough; at sawmill; PNW | "electricity, low voltage {WECC, US only}¦ market for ¦ Cut-off, U", "Electricity, at Grid, US, 2010", "Electricity at grid", "electricity, low voltage", "Electricity, AC, 120 V", "electricity, medium voltage", "Electricity, AC, 2300-7650 V" | >> |  |  | Electricity; at user; consumption mix - US - US | US | 75d4be66-12a7-30b3-bc57-fa724c941b0e |  |  |  |  | A3
0786e47b-9f1b-3d7a-9ffe-973338b37df1 | US | Sawn lumber; softwood; green; rough; at sawmill; PNW | "electricity from a turbine using steam from the wood boiler, US_PNW" | >> | [5 empty] | kWh | 4.5 | Yes | Need to create a custom process | A3
0786e47b-9f1b-3d7a-9ffe-973338b37df1 | US | Sawn lumber; softwood; green; rough; at sawmill; PNW | "aluminium alloy, AlMg3, at plant/US- US-EI U" | >> |  |  | aluminium alloy production, AlLi ¦ aluminium alloy, AlLi ¦ Cutoff, U | Canada, Québec | 4b5fbfb5-ac7c-3489-93d4-3fa44ae14669 |  |  | Yes | ecoinvent 3.8 process | A3
0786e47b-9f1b-3d7a-9ffe-973338b37df1 | US | Sawn lumber; softwood; green; rough; at sawmill; PNW | "chemical, organic {GLO}¦ production ¦ Cut-off, U", "chemical, organic" | >> |  |  | market for chemical, organic ¦ chemical, organic ¦ Cutoff, U | GLO | c4cd50f0-5902-326e-8545-81bf4f726adc |  |  |  |  | A3
0786e47b-9f1b-3d7a-9ffe-973338b37df1 | US | Sawn lumber; softwood; green; rough; at sawmill; PNW | "chromium steel 18/8, at plant", "steel, chromium steel 18/8" | >> |  |  | market for steel, chromium steel 18/8 ¦ steel, chromium steel 18/8 ¦ Cutoff, U | GLO | 28b3a034-8920-31dc-a5d0-259e1b07d9b3 |  |  |  |  | A3
0786e47b-9f1b-3d7a-9ffe-973338b37df1 | US | Sawn lumber; softwood; green; rough; at sawmill; PNW | "Ethylene glycol, at plant, kg", "antifreeze, ethylene glycol diluted to 50% / L" | >> |  |  | Ethylene glycol, materials production, organic compound, at plant, kg | RNA | 2a78de43-fdf2-4c5f-b527-89db6568ace8 | kg |  |  | in kg, unlike the original below
0786e47b-9f1b-3d7a-9ffe-973338b37df1 | US | Sawn lumber; softwood; green; rough; at sawmill; PNW | "antifreeze, ethylene glycol diluted to 50% / L" | >> | [5 empty] | L | 0.00039 | Yes | original in L, for above | A3
0786e47b-9f1b-3d7a-9ffe-973338b37df1 | US | Sawn lumber; softwood; green; rough; at sawmill; PNW | "electricity from a turbine using steam from the wood boiler, US_PNW" | >> | [5 empty] | kWh | 4.5 | Yes | Need to create a custom process | A3
0786e47b-9f1b-3d7a-9ffe-973338b37df1 | US | Sawn lumber; softwood; green; rough; at sawmill; PNW | "hexane, at plant/US- US-EI U" | >> | [7 empty] | Yes |  | A3
0786e47b-9f1b-3d7a-9ffe-973338b37df1 | US | Sawn lumber; softwood; green; rough; at sawmill; PNW | "Lubricant feedstock, at refinery", "lubricating oil, at plant/US- US-EI U" | >> |  |  | Lubricant feedstock, at refinery |  | 98d423fc-789a-42d0-b961-18a96bc6491c |  |  |  |  | A3
0786e47b-9f1b-3d7a-9ffe-973338b37df1 | US | Sawn lumber; softwood; green; rough; at sawmill; PNW | "Polyethylene, high density, HDPE, virgin resin, at plant", "polyethylene, HDPE, granulate, at plant/US- US-EI U" | >> |  |  | Polyethylene, high density, HDPE, virgin resin, at plant | RNA | 2712f03a-80fe-4a2b-9005-ca9ba99f7eb3 |  |  |  |  | A3
0786e47b-9f1b-3d7a-9ffe-973338b37df1 | US | Sawn lumber; softwood; green; rough; at sawmill; PNW | process-specific burden, sanitary landfill {RoW}¦ processing ¦ Cut-off, U | >> | [7 empty] | Yes |  | A3
0786e47b-9f1b-3d7a-9ffe-973338b37df1 | US | Sawn lumber; softwood; green; rough; at sawmill; PNW | "Gasoline, combusted in equipment" | >> |  |  | Gasoline, combusted in equipment | RNA | d3e13675-1455-375f-a557-bb8234de75ff | m3 | 9.46e-06 |  | Onsite loaders/haulers | A3
0786e47b-9f1b-3d7a-9ffe-973338b37df1 | US | Sawn lumber; softwood; green; rough; at sawmill; PNW | "Diesel, combusted in industrial equipment" | >> |  |  | Diesel, combusted in industrial equipment | RNA | d6ad7035-5498-3237-8abd-50e93b1eef89 | m3 | 0.00023 |  |  | A3
0786e47b-9f1b-3d7a-9ffe-973338b37df1 | US | Sawn lumber; softwood; green; rough; at sawmill; PNW | "Roundwood sawlogs; softwood; green; at logyard" | >> |  |  | Roundwood sawlogs; softwood; green; at logyard; PNW | US | f788d97e-6f5f-34b6-98d3-b104137429cb |  |  |  |  | A3
0786e47b-9f1b-3d7a-9ffe-973338b37df1 | US | Sawn lumber; softwood; green; rough; at sawmill; PNW | "Sawn lumber; softwood; planed; kiln dried; packaged; at planer" | >> |  |  | Sawn lumber; softwood; planed; kiln dried; packaged; at planer; PNW | US | 45140f42-86e4-3aa5-8f92-e3eaf2942065 |  |  | Yes | recursion error with cache | A3
5b81b61c-4d10-3bed-9926-8a5f868f5174 | RNA | Natural gas, combusted in industrial boiler
5b81b61c-4d10-3bed-9926-8a5f868f5174 | RNA | Natural gas, combusted in industrial boiler | "Natural gas, production mixture, to energy use", "natural gas, high pressure", "natural gas, through transmission" | >> |  |  | natural gas extraction and processing - Appalachian | US | [5 empty] | A3
f788d97e-6f5f-34b6-98d3-b104137429cb | US | Roundwood sawlogs; softwood; green; at logyard; PNW
f788d97e-6f5f-34b6-98d3-b104137429cb | US | Roundwood sawlogs; softwood; green; at logyard; PNW | "Ethylene glycol, at plant, kg", "antifreeze, ethylene glycol diluted to 50% / L" | >> |  |  | Ethylene glycol, materials production, organic compound, at plant, kg | RNA | 2a78de43-fdf2-4c5f-b527-89db6568ace8
f788d97e-6f5f-34b6-98d3-b104137429cb | US | Roundwood sawlogs; softwood; green; at logyard; PNW | "Diesel, combusted in industrial equipment" | >> |  |  | Diesel, combusted in industrial equipment | RNA | d6ad7035-5498-3237-8abd-50e93b1eef89
f788d97e-6f5f-34b6-98d3-b104137429cb | US | Roundwood sawlogs; softwood; green; at logyard; PNW | "electricity from a turbine using steam from the wood boiler, US_PNW" | >> | [7 empty] | Yes
f788d97e-6f5f-34b6-98d3-b104137429cb | US | Roundwood sawlogs; softwood; green; at logyard; PNW | "electricity, low voltage {WECC, US only}¦ market for ¦ Cut-off, U", "Electricity, at Grid, US, 2010", "Electricity at grid", "electricity, low voltage", "Electricity, AC, 120 V", "electricity, medium voltage", "Electricity, AC, 2300-7650 V" | >> |  |  | Electricity; at user; consumption mix - US - US | US | 75d4be66-12a7-30b3-bc57-fa724c941b0e
f788d97e-6f5f-34b6-98d3-b104137429cb | US | Roundwood sawlogs; softwood; green; at logyard; PNW | "hexane, at plant/US- US-EI U", "hexane" | >> |  |  | market for hexane ¦ hexane ¦ Cutoff, U | GLO | 0fb8c0dc-0b57-38e0-90b0-30017ee69f92
f788d97e-6f5f-34b6-98d3-b104137429cb | US | Roundwood sawlogs; softwood; green; at logyard; PNW | "Liquefied petroleum gas, combusted in industrial boiler" | >> |  |  | Liquefied petroleum gas, combusted in industrial boiler | US | 4eec7a31-b920-3f91-b7c3-924f2aa92ecc
f788d97e-6f5f-34b6-98d3-b104137429cb | US | Roundwood sawlogs; softwood; green; at logyard; PNW | "Lubricant feedstock, at refinery", "lubricating oil, at plant/US- US-EI U" | >> |  |  | Lubricant feedstock, at refinery |  | 98d423fc-789a-42d0-b961-18a96bc6491c
f788d97e-6f5f-34b6-98d3-b104137429cb | US | Roundwood sawlogs; softwood; green; at logyard; PNW | "process-specific burden, sanitary landfill {RoW}¦ processing ¦ Cut-off, U" | >> |  |  | market for process-specific burden, sanitary landfill ¦ process-specific burden, sanitary landfill ¦ Cutoff, U |  | 21946ba8-9ba7-3cd7-8faa-1db14640c14f |  |  | Yes
f788d97e-6f5f-34b6-98d3-b104137429cb | US | Roundwood sawlogs; softwood; green; at logyard; PNW | "Sawlog; softwood; average treatment; average harvest; at roadside" | >> |  |  | Sawlog; softwood; average treatment; average harvest; at roadside; PNW |  | f9a83088-6100-3599-ac54-7524a152fed0 |  |  | Yes | Link already present
f788d97e-6f5f-34b6-98d3-b104137429cb | US | Roundwood sawlogs; softwood; green; at logyard; PNW | "Transport, combination truck, gasoline powered" | >> |  |  | Transport, combination truck, gasoline powered | RNA | 463d05c9-8c19-3030-8b9f-380c098f5116
0121a116-1f42-3101-a392-f45e0d91399e | US | Sawn lumber; softwood; rough; kiln dried; at kiln; PNW
0121a116-1f42-3101-a392-f45e0d91399e | US | Sawn lumber; softwood; rough; kiln dried; at kiln; PNW | "Ethylene glycol, at plant, kg", "antifreeze, ethylene glycol diluted to 50% / L" | >> |  |  | Ethylene glycol, materials production, organic compound, at plant, kg | RNA | 2a78de43-fdf2-4c5f-b527-89db6568ace8
0121a116-1f42-3101-a392-f45e0d91399e | US | Sawn lumber; softwood; rough; kiln dried; at kiln; PNW | "chemical, organic {GLO}¦ production ¦ Cut-off, U", "chemical, organic" | >> |  |  | market for chemical, organic ¦ chemical, organic ¦ Cutoff, U | GLO | c4cd50f0-5902-326e-8545-81bf4f726adc
0121a116-1f42-3101-a392-f45e0d91399e | US | Sawn lumber; softwood; rough; kiln dried; at kiln; PNW | "electricity from a turbine using steam from the wood boiler, US_PNW" | >> | [7 empty] | Yes
0121a116-1f42-3101-a392-f45e0d91399e | US | Sawn lumber; softwood; rough; kiln dried; at kiln; PNW | "electricity, low voltage {WECC, US only}¦ market for ¦ Cut-off, U", "Electricity, at Grid, US, 2010", "Electricity at grid", "electricity, low voltage", "Electricity, AC, 120 V", "electricity, medium voltage", "Electricity, AC, 2300-7650 V" | >> |  |  | Electricity; at user; consumption mix - US - US | US | 75d4be66-12a7-30b3-bc57-fa724c941b0e
0121a116-1f42-3101-a392-f45e0d91399e | US | Sawn lumber; softwood; rough; kiln dried; at kiln; PNW | "hexane, at plant/US- US-EI U", "hexane" | >> |  |  | market for hexane ¦ hexane ¦ Cutoff, U | GLO | 0fb8c0dc-0b57-38e0-90b0-30017ee69f92
0121a116-1f42-3101-a392-f45e0d91399e | US | Sawn lumber; softwood; rough; kiln dried; at kiln; PNW | "Lubricant feedstock, at refinery", "lubricating oil, at plant/US- US-EI U" | >> |  |  | Lubricant feedstock, at refinery |  | 98d423fc-789a-42d0-b961-18a96bc6491c
0121a116-1f42-3101-a392-f45e0d91399e | US | Sawn lumber; softwood; rough; kiln dried; at kiln; PNW | "Polyethylene, high density, HDPE, virgin resin, at plant", "polyethylene, HDPE, granulate, at plant/US- US-EI U" | >> |  |  | Polyethylene, high density, HDPE, virgin resin, at plant | RNA | 2712f03a-80fe-4a2b-9005-ca9ba99f7eb3 |  |  |  |  | A3
0121a116-1f42-3101-a392-f45e0d91399e | US | Sawn lumber; softwood; rough; kiln dried; at kiln; PNW | "process-specific burden, sanitary landfill {RoW}¦ processing ¦ Cut-off, U" | >> |  |  | market for process-specific burden, sanitary landfill ¦ process-specific burden, sanitary landfill ¦ Cutoff, U |  | 21946ba8-9ba7-3cd7-8faa-1db14640c14f |  |  | Yes
c4e70573-ce15-38e5-a2cc-194fc4ffdc2a | US | Wood combusted; at boiler; at lumber mill; PNW
c4e70573-ce15-38e5-a2cc-194fc4ffdc2a | US | Wood combusted; at boiler; at lumber mill; PNW | "Diesel, combusted in industrial equipment" | >> |  |  | Diesel, combusted in industrial equipment | RNA | d6ad7035-5498-3237-8abd-50e93b1eef89
c4e70573-ce15-38e5-a2cc-194fc4ffdc2a | US | Wood combusted; at boiler; at lumber mill; PNW | "electricity, low voltage {SERC}¦ market for ¦ Cut-off, U", "electricity, low voltage {US}¦ market group for ¦ Cut-off, U", "electricity, low voltage {WECC, US only}¦ market for ¦ Cut-off, U", "Electricity, at Grid, US, 2010", "Electricity at grid", "electricity, low voltage", "Electricity, AC, 120 V", "electricity, medium voltage", "Electricity, AC, 2300-7650 V" | >> |  |  | Electricity; at user; consumption mix - US - US | US | 75d4be66-12a7-30b3-bc57-fa724c941b0e
c4e70573-ce15-38e5-a2cc-194fc4ffdc2a | US | Wood combusted; at boiler; at lumber mill; PNW | "Ethylene glycol, at plant, kg", "antifreeze, ethylene glycol diluted to 50% / L" | >> |  |  | Ethylene glycol, materials production, organic compound, at plant, kg | RNA | 2a78de43-fdf2-4c5f-b527-89db6568ace8
c4e70573-ce15-38e5-a2cc-194fc4ffdc2a | US | Wood combusted; at boiler; at lumber mill; PNW | "Gasoline, combusted in equipment" | >> |  |  | Gasoline, combusted in equipment | RNA | d3e13675-1455-375f-a557-bb8234de75ff |  |  |  |  | A3
c4e70573-ce15-38e5-a2cc-194fc4ffdc2a | US | Wood combusted; at boiler; at lumber mill; PNW | "hexane, at plant/US- US-EI U", "hexane" | >> |  |  | market for hexane ¦ hexane ¦ Cutoff, U | GLO | 0fb8c0dc-0b57-38e0-90b0-30017ee69f92
c4e70573-ce15-38e5-a2cc-194fc4ffdc2a | US | Wood combusted; at boiler; at lumber mill; PNW | "Hog fuel; softwood; green; at sawmill" | >> | hog fuel | ??? | Sawn lumber; softwood; green; rough; at sawmill; PNW - US |  |  |  |  | Yes | non-reference flow linked-in. MCA code needs to be updated - it currently automatically links reference flows, ignoring any co-products.
c4e70573-ce15-38e5-a2cc-194fc4ffdc2a | US | Wood combusted; at boiler; at lumber mill; PNW | "Liquefied petroleum gas, combusted in industrial boiler" | >> |  |  | Liquefied petroleum gas, combusted in industrial boiler | US | 4eec7a31-b920-3f91-b7c3-924f2aa92ecc
c4e70573-ce15-38e5-a2cc-194fc4ffdc2a | US | Wood combusted; at boiler; at lumber mill; PNW | "Lubricant feedstock, at refinery", "lubricating oil, at plant/US- US-EI U" | >> |  |  | Lubricant feedstock, at refinery |  | 98d423fc-789a-42d0-b961-18a96bc6491c
c4e70573-ce15-38e5-a2cc-194fc4ffdc2a | US | Wood combusted; at boiler; at lumber mill; PNW | "Natural gas, combusted in industrial boiler" | >> |  |  | Natural gas, combusted in industrial boiler | RNA | 5b81b61c-4d10-3bed-9926-8a5f868f5174
c4e70573-ce15-38e5-a2cc-194fc4ffdc2a | US | Wood combusted; at boiler; at lumber mill; PNW | "process-specific burden, sanitary landfill {RoW}¦ processing ¦ Cut-off, U" | >> |  |  | market for process-specific burden, sanitary landfill ¦ process-specific burden, sanitary landfill ¦ Cutoff, U |  | 21946ba8-9ba7-3cd7-8faa-1db14640c14f |  |  | Yes
c4e70573-ce15-38e5-a2cc-194fc4ffdc2a | US | Wood combusted; at boiler; at lumber mill; PNW | "Sawdust; softwood; green; at sawmill" | >> | sawdust | ??? | Sawn lumber; softwood; green; rough; at sawmill; PNW - US |  |  |  |  | Yes | non-reference flow linked-in. MCA code needs to be updated - it currently automatically links reference flows, ignoring any co-products.
c4e70573-ce15-38e5-a2cc-194fc4ffdc2a | US | Wood combusted; at boiler; at lumber mill; PNW | "Shavings; softwood; kiln dried; at planer" | >> | shavings | ??? | Sawn lumber; softwood; planed; kiln dried; packaged; at planer; PNW - US |  |  |  |  | Yes | non-reference flow linked-in. MCA code needs to be updated - it currently automatically links reference flows, ignoring any co-products.
c4e70573-ce15-38e5-a2cc-194fc4ffdc2a | US | Wood combusted; at boiler; at lumber mill; PNW | "Transport, combination truck, gasoline powered" | >> |  |  | Transport, combination truck, gasoline powered | RNA | 463d05c9-8c19-3030-8b9f-380c098f5116
c4e70573-ce15-38e5-a2cc-194fc4ffdc2a | US | Wood combusted; at boiler; at lumber mill; PNW | "urea, as N {RoW}¦ production ¦ Cut-off, U" | >> |  |  | market for urea formaldehyde foam, in situ foaming ¦ urea formaldehyde foam, in situ foaming ¦ Cutoff, U |  | b1ce89ee-3ac3-354c-85ba-7fc05589d871
c4e70573-ce15-38e5-a2cc-194fc4ffdc2a | US | Wood combusted; at boiler; at lumber mill; PNW | "wastewater from plywood production {RoW}¦ treatment of, capacity 5E9l/year ¦ Cut-off, U pcr" | >> |  |  | treatment of wastewater from plywood production, capacity 5E9l/year ¦ wastewater from plywood production ¦ Cutoff, U |  | f0cf44b8-c791-33c6-a729-78d082de259c
c4e70573-ce15-38e5-a2cc-194fc4ffdc2a | US | Wood combusted; at boiler; at lumber mill; PNW | "Wood fuel, purchased" | >> | [7 empty] | Yes
c4e70573-ce15-38e5-a2cc-194fc4ffdc2a | US | Wood combusted; at boiler; at lumber mill; PNW | "wood fuel, unspecified" | >> |  |  | heat and power co-generation, wood chips, 2000 kW ¦ electricity, high voltage ¦ Cutoff, U | GLO | dbd4b13b-0126-3943-a81f-9058e43c599f |  |  | Yes | Not sure this is the right provider
c4e70573-ce15-38e5-a2cc-194fc4ffdc2a | US | Wood combusted; at boiler; at lumber mill; PNW | "Carbon dioxide" | >> | "Carbon dioxide, biogenic" | [6 empty] | Yes | Change carbon dioxide emissions back to biogenic CO2. Manually!
1796822f-2f4e-39ea-b00d-b5dcbb3785c1 | US | Co-products; sawdust; shavings; trimmings; at glulam mill - US
1796822f-2f4e-39ea-b00d-b5dcbb3785c1 | US | Co-products; sawdust; shavings; trimmings; at glulam mill - US | "chromium steel 18/8, at plant", "steel, chromium steel 18/8" | >> |  |  | market for steel, chromium steel 18/8 ¦ steel, chromium steel 18/8 ¦ Cutoff, U | GLO | 28b3a034-8920-31dc-a5d0-259e1b07d9b3
1796822f-2f4e-39ea-b00d-b5dcbb3785c1 | US | Co-products; sawdust; shavings; trimmings; at glulam mill - US | "electricity, low voltage {WECC, US only}¦ market for ¦ Cut-off, U", "Electricity, at Grid, US, 2010", "Electricity at grid", "electricity, low voltage", "Electricity, AC, 120 V", "electricity, medium voltage", "Electricity, AC, 2300-7650 V" | >> |  |  | Electricity; at user; consumption mix - US - US | US | 75d4be66-12a7-30b3-bc57-fa724c941b0e
1796822f-2f4e-39ea-b00d-b5dcbb3785c1 | US | Co-products; sawdust; shavings; trimmings; at glulam mill - US | "process-specific burden, sanitary landfill {RoW}¦ processing ¦ Cut-off, U" | >> |  |  | market for process-specific burden, sanitary landfill ¦ process-specific burden, sanitary landfill ¦ Cutoff, U |  | 21946ba8-9ba7-3cd7-8faa-1db14640c14f |  |  | Yes
8c36b836-782f-38f8-ae88-104e9da29f41 | US | Sawn lumber; softwood; rough; kiln dried; at kiln; SE
8c36b836-782f-38f8-ae88-104e9da29f41 | US | Sawn lumber; softwood; rough; kiln dried; at kiln; SE | "Ethylene glycol, at plant, kg", "antifreeze, ethylene glycol diluted to 50% / L" | >> |  |  | Ethylene glycol, materials production, organic compound, at plant, kg | RNA | 2a78de43-fdf2-4c5f-b527-89db6568ace8
8c36b836-782f-38f8-ae88-104e9da29f41 | US | Sawn lumber; softwood; rough; kiln dried; at kiln; SE | "Lubricant feedstock, at refinery", "lubricating oil, at plant/US- US-EI U" | >> |  |  | Lubricant feedstock, at refinery | US | 98d423fc-789a-42d0-b961-18a96bc6491c
8c36b836-782f-38f8-ae88-104e9da29f41 | US | Sawn lumber; softwood; rough; kiln dried; at kiln; SE | "hexane, at plant/US- US-EI U", "hexane" | >> |  |  | market for hexane ¦ hexane ¦ Cutoff, U | GLO | 0fb8c0dc-0b57-38e0-90b0-30017ee69f92
8c36b836-782f-38f8-ae88-104e9da29f41 | US | Sawn lumber; softwood; rough; kiln dried; at kiln; SE | "electricity, low voltage {SERC}¦ market for ¦ Cut-off, U", "electricity, low voltage {US}¦ market group for ¦ Cut-off, U", "electricity, low voltage {WECC, US only}¦ market for ¦ Cut-off, U", "Electricity, at Grid, US, 2010", "Electricity at grid", "electricity, low voltage", "Electricity, AC, 120 V", "electricity, medium voltage", "Electricity, AC, 2300-7650 V" | >> |  |  | Electricity; at user; consumption mix - US - US | US | 75d4be66-12a7-30b3-bc57-fa724c941b0e
8c36b836-782f-38f8-ae88-104e9da29f41 | US | Sawn lumber; softwood; rough; kiln dried; at kiln; SE | "process-specific burden, sanitary landfill {RoW}¦ processing ¦ Cut-off, U" |  |  |  | market for process-specific burden, sanitary landfill ¦ process-specific burden, sanitary landfill ¦ Cutoff, U | 0 | 21946ba8-9ba7-3cd7-8faa-1db14640c14f |  |  | Yes
73410a9f-abe9-3cb3-b4b5-99c3d583d4cf | US | Sawn lumber; softwood; green; rough; at sawmill; SE
73410a9f-abe9-3cb3-b4b5-99c3d583d4cf | US | Sawn lumber; softwood; green; rough; at sawmill; SE | "Ethylene glycol, at plant, kg", "antifreeze, ethylene glycol diluted to 50% / L" | >> |  |  | Ethylene glycol, materials production, organic compound, at plant, kg | RNA | 2a78de43-fdf2-4c5f-b527-89db6568ace8
73410a9f-abe9-3cb3-b4b5-99c3d583d4cf | US | Sawn lumber; softwood; green; rough; at sawmill; SE | "electricity, low voltage {SERC}¦ market for ¦ Cut-off, U", "electricity, low voltage {US}¦ market group for ¦ Cut-off, U", "electricity, low voltage {WECC, US only}¦ market for ¦ Cut-off, U", "Electricity, at Grid, US, 2010", "Electricity at grid", "electricity, low voltage", "Electricity, AC, 120 V", "electricity, medium voltage", "Electricity, AC, 2300-7650 V" | >> |  |  | Electricity; at user; consumption mix - US - US | US | 75d4be66-12a7-30b3-bc57-fa724c941b0e
73410a9f-abe9-3cb3-b4b5-99c3d583d4cf | US | Sawn lumber; softwood; green; rough; at sawmill; SE | "hexane, at plant/US- US-EI U" | >> |  |  | market for hexane ¦ hexane ¦ Cutoff, U | GLO | 0fb8c0dc-0b57-38e0-90b0-30017ee69f92
73410a9f-abe9-3cb3-b4b5-99c3d583d4cf | US | Sawn lumber; softwood; green; rough; at sawmill; SE | "Lubricant feedstock, at refinery", "lubricating oil, at plant/US- US-EI U" | >> |  |  | Lubricant feedstock, at refinery | US | 98d423fc-789a-42d0-b961-18a96bc6491c
73410a9f-abe9-3cb3-b4b5-99c3d583d4cf | US | Sawn lumber; softwood; green; rough; at sawmill; SE | "process-specific burden, sanitary landfill {RoW}¦ processing ¦ Cut-off, U" | >> |  |  | market for process-specific burden, sanitary landfill ¦ process-specific burden, sanitary landfill ¦ Cutoff, U |  | 21946ba8-9ba7-3cd7-8faa-1db14640c14f |  |  | Yes
73410a9f-abe9-3cb3-b4b5-99c3d583d4cf | US | Sawn lumber; softwood; green; rough; at sawmill; SE | "wastewater from plywood production {RoW}¦ treatment of, capacity 5E9l/year ¦ Cut-off, U pcr" | >> |  |  | treatment of wastewater from plywood production, capacity 5E9l/year ¦ wastewater from plywood production ¦ Cutoff, U | 0 | f0cf44b8-c791-33c6-a729-78d082de259c
73410a9f-abe9-3cb3-b4b5-99c3d583d4cf | US | Sawn lumber; softwood; green; rough; at sawmill; SE | "wood fuel, unspecified" | >> |  |  | heat and power co-generation, wood chips, 2000 kW ¦ electricity, high voltage ¦ Cutoff, U | GLO | dbd4b13b-0126-3943-a81f-9058e43c599f |  |  | Yes | Not sure this is the right provider
a50a6377-b88b-3888-b348-9f3cb3893ba7 | US | Roundwood; softwood; debarked; at plywood mill; SE
a50a6377-b88b-3888-b348-9f3cb3893ba7 | US | Roundwood; softwood; debarked; at plywood mill; SE | "electricity, low voltage {SERC}¦ market for ¦ Cut-off, U", "electricity, low voltage {US}¦ market group for ¦ Cut-off, U", "electricity, low voltage {WECC, US only}¦ market for ¦ Cut-off, U", "Electricity, at Grid, US, 2010", "Electricity at grid", "electricity, low voltage", "Electricity, AC, 120 V", "electricity, medium voltage", "Electricity, AC, 2300-7650 V" | >> |  |  | Electricity; at user; consumption mix - US - US | US | 75d4be66-12a7-30b3-bc57-fa724c941b0e
a2a5c394-c6f2-34d7-b0ca-ef44969a26f6 | US | Veneer; softwood; green; plywood mill; SE
a2a5c394-c6f2-34d7-b0ca-ef44969a26f6 | US | Veneer; softwood; green; plywood mill; SE | "electricity, low voltage {SERC}¦ market for ¦ Cut-off, U", "electricity, low voltage {US}¦ market group for ¦ Cut-off, U", "electricity, low voltage {WECC, US only}¦ market for ¦ Cut-off, U", "Electricity, at Grid, US, 2010", "Electricity at grid", "electricity, low voltage", "Electricity, AC, 120 V", "electricity, medium voltage", "Electricity, AC, 2300-7650 V" | >> |  |  | Electricity; at user; consumption mix - US - US | US | 75d4be66-12a7-30b3-bc57-fa724c941b0e
ec9d42a8-ac9f-37c0-892d-7aa4d1e362b0 | US | Conditioned log; softwood, at plywood mill; SE
ec9d42a8-ac9f-37c0-892d-7aa4d1e362b0 | US | Conditioned log; softwood, at plywood mill; SE | "electricity, low voltage {SERC}¦ market for ¦ Cut-off, U", "electricity, low voltage {US}¦ market group for ¦ Cut-off, U", "electricity, low voltage {WECC, US only}¦ market for ¦ Cut-off, U", "Electricity, at Grid, US, 2010", "Electricity at grid", "electricity, low voltage", "Electricity, AC, 120 V", "electricity, medium voltage", "Electricity, AC, 2300-7650 V" | >> |  |  | Electricity; at user; consumption mix - US - US | US | 75d4be66-12a7-30b3-bc57-fa724c941b0e
a50a6377-b88b-3888-b348-9f3cb3893ba7 | US | Roundwood; softwood; debarked; at plywood mill; SE
a50a6377-b88b-3888-b348-9f3cb3893ba7 | US | Roundwood; softwood; debarked; at plywood mill; SE | "electricity, low voltage {SERC}¦ market for ¦ Cut-off, U", "electricity, low voltage {US}¦ market group for ¦ Cut-off, U", "electricity, low voltage {WECC, US only}¦ market for ¦ Cut-off, U", "Electricity, at Grid, US, 2010", "Electricity at grid", "electricity, low voltage", "Electricity, AC, 120 V", "electricity, medium voltage", "Electricity, AC, 2300-7650 V" | >> |  |  | Electricity; at user; consumption mix - US - US | US | 75d4be66-12a7-30b3-bc57-fa724c941b0e
fe056894-7ab3-3235-bf64-4f9e1d57cde0 | US | Wood combusted; at boiler; at plywood mill; SE
fe056894-7ab3-3235-bf64-4f9e1d57cde0 | US | Wood combusted; at boiler; at plywood mill; SE | "electricity, low voltage {US}¦ market group for ¦ Cut-off, U", "electricity, low voltage {WECC, US only}¦ market for ¦ Cut-off, U", "Electricity, at Grid, US, 2010", "Electricity at grid", "electricity, low voltage", "Electricity, AC, 120 V", "electricity, medium voltage", "Electricity, AC, 2300-7650 V" | >> |  |  | Electricity; at user; consumption mix - US - US | US | 75d4be66-12a7-30b3-bc57-fa724c941b0e
fe056894-7ab3-3235-bf64-4f9e1d57cde0 | US | Wood combusted; at boiler; at plywood mill; SE | "hexane, at plant/US- US-EI U", "hexane" | >> |  |  | market for hexane ¦ hexane ¦ Cutoff, U | GLO | 0fb8c0dc-0b57-38e0-90b0-30017ee69f92
fe056894-7ab3-3235-bf64-4f9e1d57cde0 | US | Wood combusted; at boiler; at plywood mill; SE | "Lubricant feedstock, at refinery", "lubricating oil, at plant/US- US-EI U" | >> |  |  | Lubricant feedstock, at refinery | US | 98d423fc-789a-42d0-b961-18a96bc6491c
fe056894-7ab3-3235-bf64-4f9e1d57cde0 | US | Wood combusted; at boiler; at plywood mill; SE | "process-specific burden, sanitary landfill {RoW}¦ processing ¦ Cut-off, U" | >> |  |  | market for process-specific burden, sanitary landfill ¦ process-specific burden, sanitary landfill ¦ Cutoff, U | 0 | 21946ba8-9ba7-3cd7-8faa-1db14640c14f
fe056894-7ab3-3235-bf64-4f9e1d57cde0 | US | Wood combusted; at boiler; at plywood mill; SE | "urea, as N {RoW}¦ production ¦ Cut-off, U" | >> |  |  | market for urea formaldehyde foam, in situ foaming ¦ urea formaldehyde foam, in situ foaming ¦ Cutoff, U | 0 | b1ce89ee-3ac3-354c-85ba-7fc05589d871
fe056894-7ab3-3235-bf64-4f9e1d57cde0 | US | Wood combusted; at boiler; at plywood mill; SE | "wastewater from plywood production {RoW}¦ treatment of, capacity 5E9l/year ¦ Cut-off, U pcr" | >> |  |  | treatment of wastewater from plywood production, capacity 5E9l/year ¦ wastewater from plywood production ¦ Cutoff, U | 0 | f0cf44b8-c791-33c6-a729-78d082de259c
fe056894-7ab3-3235-bf64-4f9e1d57cde0 | US | Wood combusted; at boiler; at plywood mill; SE | "wood fuel, unspecified" | >> |  |  | heat and power co-generation, wood chips, 2000 kW ¦ electricity, high voltage ¦ Cutoff, U | GLO | dbd4b13b-0126-3943-a81f-9058e43c599f
73410a9f-abe9-3cb3-b4b5-99c3d583d4cf | US | Sawn lumber; softwood; green; rough; at sawmill; SE
73410a9f-abe9-3cb3-b4b5-99c3d583d4cf | US | Sawn lumber; softwood; green; rough; at sawmill; SE | "Ethylene glycol, at plant, kg", "antifreeze, ethylene glycol diluted to 50% / L" | >> |  |  | Ethylene glycol, materials production, organic compound, at plant, kg | RNA | 2a78de43-fdf2-4c5f-b527-89db6568ace8
73410a9f-abe9-3cb3-b4b5-99c3d583d4cf | US | Sawn lumber; softwood; green; rough; at sawmill; SE | "electricity, low voltage {SERC}¦ market for ¦ Cut-off, U", "electricity, low voltage {US}¦ market group for ¦ Cut-off, U", "electricity, low voltage {WECC, US only}¦ market for ¦ Cut-off, U", "Electricity, at Grid, US, 2010", "Electricity at grid", "electricity, low voltage", "Electricity, AC, 120 V", "electricity, medium voltage", "Electricity, AC, 2300-7650 V" | >> |  |  | Electricity; at user; consumption mix - US - US | US | 75d4be66-12a7-30b3-bc57-fa724c941b0e
73410a9f-abe9-3cb3-b4b5-99c3d583d4cf | US | Sawn lumber; softwood; green; rough; at sawmill; SE | "hexane, at plant/US- US-EI U", "hexane" | >> |  |  | market for hexane ¦ hexane ¦ Cutoff, U | GLO | 0fb8c0dc-0b57-38e0-90b0-30017ee69f92
73410a9f-abe9-3cb3-b4b5-99c3d583d4cf | US | Sawn lumber; softwood; green; rough; at sawmill; SE | "Lubricant feedstock, at refinery", "lubricating oil, at plant/US- US-EI U" | >> |  |  | Lubricant feedstock, at refinery | US | 98d423fc-789a-42d0-b961-18a96bc6491c
73410a9f-abe9-3cb3-b4b5-99c3d583d4cf | US | Sawn lumber; softwood; green; rough; at sawmill; SE | "process-specific burden, sanitary landfill {RoW}¦ processing ¦ Cut-off, U" | >> |  |  | market for process-specific burden, sanitary landfill ¦ process-specific burden, sanitary landfill ¦ Cutoff, U |  | 21946ba8-9ba7-3cd7-8faa-1db14640c14f |  |  | Yes
d1828246-96a4-38f0-9667-15f956ea749e | US | Roundwood sawlogs; softwood; green; at logyard; SE
d1828246-96a4-38f0-9667-15f956ea749e | US | Roundwood sawlogs; softwood; green; at logyard; SE | "Ethylene glycol, at plant, kg", "antifreeze, ethylene glycol diluted to 50% / L" | >> |  |  | Ethylene glycol, materials production, organic compound, at plant, kg | RNA | 2a78de43-fdf2-4c5f-b527-89db6568ace8
d1828246-96a4-38f0-9667-15f956ea749e | US | Roundwood sawlogs; softwood; green; at logyard; SE | "electricity, low voltage {SERC}¦ market for ¦ Cut-off, U", "electricity, low voltage {US}¦ market group for ¦ Cut-off, U", "electricity, low voltage {WECC, US only}¦ market for ¦ Cut-off, U", "Electricity, at Grid, US, 2010", "Electricity at grid", "electricity, low voltage", "Electricity, AC, 120 V", "electricity, medium voltage", "Electricity, AC, 2300-7650 V" | >> |  |  | Electricity; at user; consumption mix - US - US | US | 75d4be66-12a7-30b3-bc57-fa724c941b0e
d1828246-96a4-38f0-9667-15f956ea749e | US | Roundwood sawlogs; softwood; green; at logyard; SE | "Lubricant feedstock, at refinery", "lubricating oil, at plant/US- US-EI U" | >> |  |  | Lubricant feedstock, at refinery | US | 98d423fc-789a-42d0-b961-18a96bc6491c
d1828246-96a4-38f0-9667-15f956ea749e | US | Roundwood sawlogs; softwood; green; at logyard; SE | "process-specific burden, sanitary landfill {RoW}¦ processing ¦ Cut-off, U" | >> |  |  | market for process-specific burden, sanitary landfill ¦ process-specific burden, sanitary landfill ¦ Cutoff, U |  | 21946ba8-9ba7-3cd7-8faa-1db14640c14f |  |  | Yes
8b029f47-5adb-34ab-87d4-112970937cc9 | US | Sawn lumber; softwood; planed; kiln dried; packaged; at planer; SE
8b029f47-5adb-34ab-87d4-112970937cc9 | US | Sawn lumber; softwood; planed; kiln dried; packaged; at planer; SE | "Ethylene glycol, at plant, kg", "antifreeze, ethylene glycol diluted to 50% / L" | >> |  |  | Ethylene glycol, materials production, organic compound, at plant, kg | RNA | 2a78de43-fdf2-4c5f-b527-89db6568ace8
8b029f47-5adb-34ab-87d4-112970937cc9 | US | Sawn lumber; softwood; planed; kiln dried; packaged; at planer; SE | "chemical, organic {GLO}¦ production ¦ Cut-off, U", "chemical, organic" | >> |  |  | market for chemical, organic ¦ chemical, organic ¦ Cutoff, U | GLO | c4cd50f0-5902-326e-8545-81bf4f726adc
8b029f47-5adb-34ab-87d4-112970937cc9 | US | Sawn lumber; softwood; planed; kiln dried; packaged; at planer; SE | "chromium steel 18/8, at plant", "steel, chromium steel 18/8" | >> |  |  | market for steel, chromium steel 18/8 ¦ steel, chromium steel 18/8 ¦ Cutoff, U | GLO | 28b3a034-8920-31dc-a5d0-259e1b07d9b3
8b029f47-5adb-34ab-87d4-112970937cc9 | US | Sawn lumber; softwood; planed; kiln dried; packaged; at planer; SE | "electricity, low voltage {SERC}¦ market for ¦ Cut-off, U", "electricity, low voltage {US}¦ market group for ¦ Cut-off, U", "electricity, low voltage {WECC, US only}¦ market for ¦ Cut-off, U", "Electricity, at Grid, US, 2010", "Electricity at grid", "electricity, low voltage", "Electricity, AC, 120 V", "electricity, medium voltage", "Electricity, AC, 2300-7650 V" | >> |  |  | Electricity; at user; consumption mix - US - US | US | 75d4be66-12a7-30b3-bc57-fa724c941b0e
8b029f47-5adb-34ab-87d4-112970937cc9 | US | Sawn lumber; softwood; planed; kiln dried; packaged; at planer; SE | "hexane, at plant/US- US-EI U", "hexane" | >> |  |  | market for hexane ¦ hexane ¦ Cutoff, U | GLO | 0fb8c0dc-0b57-38e0-90b0-30017ee69f92
8b029f47-5adb-34ab-87d4-112970937cc9 | US | Sawn lumber; softwood; planed; kiln dried; packaged; at planer; SE | "Lubricant feedstock, at refinery", "lubricating oil, at plant/US- US-EI U" | >> |  |  | Lubricant feedstock, at refinery | US | 98d423fc-789a-42d0-b961-18a96bc6491c
8b029f47-5adb-34ab-87d4-112970937cc9 | US | Sawn lumber; softwood; planed; kiln dried; packaged; at planer; SE | "Polyethylene, high density, HDPE, virgin resin, at plant", "polyethylene, HDPE, granulate, at plant/US- US-EI U" | >> |  |  | Polyethylene, high density, HDPE, virgin resin, at plant | RNA | 2712f03a-80fe-4a2b-9005-ca9ba99f7eb3 |  |  |  |  | A3
8b029f47-5adb-34ab-87d4-112970937cc9 | US | Sawn lumber; softwood; planed; kiln dried; packaged; at planer; SE | "process-specific burden, sanitary landfill {RoW}¦ processing ¦ Cut-off, U" | >> |  |  | market for process-specific burden, sanitary landfill ¦ process-specific burden, sanitary landfill ¦ Cutoff, U |  | 21946ba8-9ba7-3cd7-8faa-1db14640c14f |  |  | Yes
8b029f47-5adb-34ab-87d4-112970937cc9 | US | Sawn lumber; softwood; planed; kiln dried; packaged; at planer; SE | "wood preservative, water-based, outdoor use, no ground contact {GLO}¦ production ¦ Cut-off, U" | >> | [7 empty] | Yes
2a4c6940-1929-35bb-9ff2-74f36e9f59f0 | US | Wood combusted; at boiler; at lumber mill; SE
2a4c6940-1929-35bb-9ff2-74f36e9f59f0 | US | Wood combusted; at boiler; at lumber mill; SE | "electricity, low voltage {US}¦ market group for ¦ Cut-off, U", "electricity, low voltage {WECC, US only}¦ market for ¦ Cut-off, U", "Electricity, at Grid, US, 2010", "Electricity at grid", "electricity, low voltage", "Electricity, AC, 120 V", "electricity, medium voltage", "Electricity, AC, 2300-7650 V" | >> |  |  | Electricity; at user; consumption mix - US - US | US | 75d4be66-12a7-30b3-bc57-fa724c941b0e
2a4c6940-1929-35bb-9ff2-74f36e9f59f0 | US | Wood combusted; at boiler; at lumber mill; SE | "hexane, at plant/US- US-EI U" | >> |  |  | market for hexane ¦ hexane ¦ Cutoff, U | GLO | 0fb8c0dc-0b57-38e0-90b0-30017ee69f92
2a4c6940-1929-35bb-9ff2-74f36e9f59f0 | US | Wood combusted; at boiler; at lumber mill; SE | "Lubricant feedstock, at refinery", "lubricating oil, at plant/US- US-EI U" | >> |  |  | Lubricant feedstock, at refinery | US | 98d423fc-789a-42d0-b961-18a96bc6491c
2a4c6940-1929-35bb-9ff2-74f36e9f59f0 | US | Wood combusted; at boiler; at lumber mill; SE | "process-specific burden, sanitary landfill {RoW}¦ processing ¦ Cut-off, U" | >> |  |  | market for process-specific burden, sanitary landfill ¦ process-specific burden, sanitary landfill ¦ Cutoff, U |  | 21946ba8-9ba7-3cd7-8faa-1db14640c14f |  |  | Yes
2a4c6940-1929-35bb-9ff2-74f36e9f59f0 | US | Wood combusted; at boiler; at lumber mill; SE | "urea, as N {RoW}¦ production ¦ Cut-off, U" | >> |  |  | market for urea formaldehyde foam, in situ foaming ¦ urea formaldehyde foam, in situ foaming ¦ Cutoff, U | 0 | b1ce89ee-3ac3-354c-85ba-7fc05589d871
2a4c6940-1929-35bb-9ff2-74f36e9f59f0 | US | Wood combusted; at boiler; at lumber mill; SE | "wastewater from plywood production {RoW}¦ treatment of, capacity 5E9l/year ¦ Cut-off, U pcr" | >> |  |  | treatment of wastewater from plywood production, capacity 5E9l/year ¦ wastewater from plywood production ¦ Cutoff, U | 0 | f0cf44b8-c791-33c6-a729-78d082de259c
d1828246-96a4-38f0-9667-15f956ea749e | US | Roundwood sawlogs; softwood; green; at logyard; SE
d1828246-96a4-38f0-9667-15f956ea749e | US | Roundwood sawlogs; softwood; green; at logyard; SE | "Ethylene glycol, at plant, kg", "antifreeze, ethylene glycol diluted to 50% / L" | >> |  |  | Ethylene glycol, materials production, organic compound, at plant, kg | RNA | 2a78de43-fdf2-4c5f-b527-89db6568ace8
d1828246-96a4-38f0-9667-15f956ea749e | US | Roundwood sawlogs; softwood; green; at logyard; SE | "electricity, low voltage {SERC}¦ market for ¦ Cut-off, U", "electricity, low voltage {US}¦ market group for ¦ Cut-off, U", "electricity, low voltage {WECC, US only}¦ market for ¦ Cut-off, U", "Electricity, at Grid, US, 2010", "Electricity at grid", "electricity, low voltage", "Electricity, AC, 120 V", "electricity, medium voltage", "Electricity, AC, 2300-7650 V" | >> |  |  | Electricity; at user; consumption mix - US - US | US | 75d4be66-12a7-30b3-bc57-fa724c941b0e
d1828246-96a4-38f0-9667-15f956ea749e | US | Roundwood sawlogs; softwood; green; at logyard; SE | "hexane, at plant/US- US-EI U", "hexane" | >> |  |  | market for hexane ¦ hexane ¦ Cutoff, U | GLO | 0fb8c0dc-0b57-38e0-90b0-30017ee69f92
d1828246-96a4-38f0-9667-15f956ea749e | US | Roundwood sawlogs; softwood; green; at logyard; SE | "Lubricant feedstock, at refinery", "lubricating oil, at plant/US- US-EI U" | >> |  |  | Lubricant feedstock, at refinery | US | 98d423fc-789a-42d0-b961-18a96bc6491c
d1828246-96a4-38f0-9667-15f956ea749e | US | Roundwood sawlogs; softwood; green; at logyard; SE | "process-specific burden, sanitary landfill {RoW}¦ processing ¦ Cut-off, U" | >> |  |  | market for process-specific burden, sanitary landfill ¦ process-specific burden, sanitary landfill ¦ Cutoff, U |  | 21946ba8-9ba7-3cd7-8faa-1db14640c14f |  |  | Yes
2a2046a0-b56b-375e-ab07-26fe3ff063e6 | US | Wood combusted; at boiler; at glulam mill; SE
2a2046a0-b56b-375e-ab07-26fe3ff063e6 | US | Wood combusted; at boiler; at glulam mill; SE | "electricity, low voltage {US}¦ market group for ¦ Cut-off, U", "electricity, low voltage {WECC, US only}¦ market for ¦ Cut-off, U", "Electricity, at Grid, US, 2010", "Electricity at grid", "electricity, low voltage", "Electricity, AC, 120 V", "electricity, medium voltage", "Electricity, AC, 2300-7650 V" | >> |  |  | Electricity; at user; consumption mix - US - US | US | 75d4be66-12a7-30b3-bc57-fa724c941b0e
2a2046a0-b56b-375e-ab07-26fe3ff063e6 | US | Wood combusted; at boiler; at glulam mill; SE | "hexane, at plant/US- US-EI U", "hexane" | >> |  |  | market for hexane ¦ hexane ¦ Cutoff, U | GLO | 0fb8c0dc-0b57-38e0-90b0-30017ee69f92
2a2046a0-b56b-375e-ab07-26fe3ff063e6 | US | Wood combusted; at boiler; at glulam mill; SE | "Lubricant feedstock, at refinery", "lubricating oil, at plant/US- US-EI U" | >> |  |  | Lubricant feedstock, at refinery | US | 98d423fc-789a-42d0-b961-18a96bc6491c
2a2046a0-b56b-375e-ab07-26fe3ff063e6 | US | Wood combusted; at boiler; at glulam mill; SE | "process-specific burden, sanitary landfill {RoW}¦ processing ¦ Cut-off, U" | >> |  |  | market for process-specific burden, sanitary landfill ¦ process-specific burden, sanitary landfill ¦ Cutoff, U |  | 21946ba8-9ba7-3cd7-8faa-1db14640c14f |  |  | Yes
2a2046a0-b56b-375e-ab07-26fe3ff063e6 | US | Wood combusted; at boiler; at glulam mill; SE | "urea, as N {RoW}¦ production ¦ Cut-off, U" | >> |  |  | market for urea formaldehyde foam, in situ foaming ¦ urea formaldehyde foam, in situ foaming ¦ Cutoff, U | 0 | b1ce89ee-3ac3-354c-85ba-7fc05589d871
2a2046a0-b56b-375e-ab07-26fe3ff063e6 | US | Wood combusted; at boiler; at glulam mill; SE | "wastewater from plywood production {RoW}¦ treatment of, capacity 5E9l/year ¦ Cut-off, U pcr" | >> |  |  | treatment of wastewater from plywood production, capacity 5E9l/year ¦ wastewater from plywood production ¦ Cutoff, U | 0 | f0cf44b8-c791-33c6-a729-78d082de259c
405e920a-02a1-35bc-9e0c-f1ca122140a4 | US | Wood combusted; at boiler; at glulam mill; PNW
405e920a-02a1-35bc-9e0c-f1ca122140a4 | US | Wood combusted; at boiler; at glulam mill; PNW | Co-products; sawdust; shavings; trimmings; at glulam mill | >> | Co-products; sawdust; shavings; trimmings; at glulam mill | 198d1456-5243-3979-ad75-159a33eab1b7 | Glue laminated timber; at glulam mill; PNW - US |  |  |  |  | Yes | Already linked
405e920a-02a1-35bc-9e0c-f1ca122140a4 | US | Wood combusted; at boiler; at glulam mill; PNW | "electricity, low voltage {US}¦ market group for ¦ Cut-off, U", "electricity, low voltage {WECC, US only}¦ market for ¦ Cut-off, U", "Electricity, at Grid, US, 2010", "Electricity at grid", "electricity, low voltage", "Electricity, AC, 120 V", "electricity, medium voltage", "Electricity, AC, 2300-7650 V" | >> |  |  | Electricity; at user; consumption mix - US - US | US | 75d4be66-12a7-30b3-bc57-fa724c941b0e
405e920a-02a1-35bc-9e0c-f1ca122140a4 | US | Wood combusted; at boiler; at glulam mill; PNW | "hexane, at plant/US- US-EI U", "hexane" | >> |  |  | market for hexane ¦ hexane ¦ Cutoff, U | GLO | 0fb8c0dc-0b57-38e0-90b0-30017ee69f92
405e920a-02a1-35bc-9e0c-f1ca122140a4 | US | Wood combusted; at boiler; at glulam mill; PNW | "Lubricant feedstock, at refinery", "lubricating oil, at plant/US- US-EI U" | >> |  |  | Lubricant feedstock, at refinery | US | 98d423fc-789a-42d0-b961-18a96bc6491c
405e920a-02a1-35bc-9e0c-f1ca122140a4 | US | Wood combusted; at boiler; at glulam mill; PNW | "process-specific burden, sanitary landfill {RoW}¦ processing ¦ Cut-off, U" | >> |  |  | market for process-specific burden, sanitary landfill ¦ process-specific burden, sanitary landfill ¦ Cutoff, U |  | 21946ba8-9ba7-3cd7-8faa-1db14640c14f |  |  | Yes
405e920a-02a1-35bc-9e0c-f1ca122140a4 | US | Wood combusted; at boiler; at glulam mill; PNW | "urea, as N {RoW}¦ production ¦ Cut-off, U" | >> |  |  | market for urea formaldehyde foam, in situ foaming ¦ urea formaldehyde foam, in situ foaming ¦ Cutoff, U | 0 | b1ce89ee-3ac3-354c-85ba-7fc05589d871
405e920a-02a1-35bc-9e0c-f1ca122140a4 | US | Wood combusted; at boiler; at glulam mill; PNW | "wastewater from plywood production {RoW}¦ treatment of, capacity 5E9l/year ¦ Cut-off, U pcr" | >> |  |  | treatment of wastewater from plywood production, capacity 5E9l/year ¦ wastewater from plywood production ¦ Cutoff, U | 0 | f0cf44b8-c791-33c6-a729-78d082de259c
45140f42-86e4-3aa5-8f92-e3eaf2942065 | US | Sawn lumber; softwood; planed; kiln dried; packaged; at planer; PNW
45140f42-86e4-3aa5-8f92-e3eaf2942065 | US | Sawn lumber; softwood; planed; kiln dried; packaged; at planer; PNW | "Ethylene glycol, at plant, kg", "antifreeze, ethylene glycol diluted to 50% / L" | >> |  |  | Ethylene glycol, materials production, organic compound, at plant, kg | RNA | 2a78de43-fdf2-4c5f-b527-89db6568ace8
45140f42-86e4-3aa5-8f92-e3eaf2942065 | US | Sawn lumber; softwood; planed; kiln dried; packaged; at planer; PNW | "chemical, organic {GLO}¦ production ¦ Cut-off, U", "chemical, organic" | >> |  |  | market for chemical, organic ¦ chemical, organic ¦ Cutoff, U | GLO | c4cd50f0-5902-326e-8545-81bf4f726adc
45140f42-86e4-3aa5-8f92-e3eaf2942065 | US | Sawn lumber; softwood; planed; kiln dried; packaged; at planer; PNW | "Diesel, combusted in industrial equipment" | >> |  |  | Diesel, combusted in industrial equipment | RNA | d6ad7035-5498-3237-8abd-50e93b1eef89 |  |  |  | Base model. - m3 - Onsite loaders/haulers. | A3
45140f42-86e4-3aa5-8f92-e3eaf2942065 | US | Sawn lumber; softwood; planed; kiln dried; packaged; at planer; PNW | "electricity from a turbine using steam from the wood boiler, US_PNW" | >> | [7 empty] | Yes | Base model. - kWh - Self generated electricity. | A3
45140f42-86e4-3aa5-8f92-e3eaf2942065 | US | Sawn lumber; softwood; planed; kiln dried; packaged; at planer; PNW | "electricity, low voltage {WECC, US only}¦ market for ¦ Cut-off, U", "Electricity, at Grid, US, 2010", "Electricity at grid", "electricity, low voltage", "Electricity, AC, 120 V", "electricity, medium voltage", "Electricity, AC, 2300-7650 V" | >> |  |  | Electricity; at user; consumption mix - US - US | US | 75d4be66-12a7-30b3-bc57-fa724c941b0e |  |  |  | Base model. - kWh - Purchased electricity. | A3
45140f42-86e4-3aa5-8f92-e3eaf2942065 | US | Sawn lumber; softwood; planed; kiln dried; packaged; at planer; PNW | "hexane, at plant/US- US-EI U", "hexane" | >> |  |  | market for hexane ¦ hexane ¦ Cutoff, U | GLO | 0fb8c0dc-0b57-38e0-90b0-30017ee69f92
45140f42-86e4-3aa5-8f92-e3eaf2942065 | US | Sawn lumber; softwood; planed; kiln dried; packaged; at planer; PNW | "Lubricant feedstock, at refinery", "lubricating oil, at plant/US- US-EI U" | >> |  |  | Lubricant feedstock, at refinery | US | 98d423fc-789a-42d0-b961-18a96bc6491c |  |  |  | Base model. - | A3
45140f42-86e4-3aa5-8f92-e3eaf2942065 | US | Sawn lumber; softwood; planed; kiln dried; packaged; at planer; PNW | "Polyethylene, high density, HDPE, virgin resin, at plant", "polyethylene, HDPE, granulate, at plant/US- US-EI U" | >> |  |  | Polyethylene, high density, HDPE, virgin resin, at plant | RNA | 2712f03a-80fe-4a2b-9005-ca9ba99f7eb3 |  |  |  |  | A3
45140f42-86e4-3aa5-8f92-e3eaf2942065 | US | Sawn lumber; softwood; planed; kiln dried; packaged; at planer; PNW | "process-specific burden, sanitary landfill {RoW}¦ processing ¦ Cut-off, U" | >> |  |  | market for process-specific burden, sanitary landfill ¦ process-specific burden, sanitary landfill ¦ Cutoff, U |  | 21946ba8-9ba7-3cd7-8faa-1db14640c14f |  |  | Yes
45140f42-86e4-3aa5-8f92-e3eaf2942065 | US | Sawn lumber; softwood; planed; kiln dried; packaged; at planer; PNW | "Sawn lumber; softwood; rough; kiln dried; at kiln" | >> |  |  | Sawn lumber; softwood; rough; kiln dried; at kiln; PNW | US | 0121a116-1f42-3101-a392-f45e0d91399e |  |  | Yes | Base model. - Upstream link, already present. | A3
b846276e-263a-30f7-b24f-8aa5099ba98a |  | Seedlings; softwood; at greenhouse; INW
b846276e-263a-30f7-b24f-8aa5099ba98a |  | Seedlings; softwood; at greenhouse; INW | "electricity, low voltage {WECC, US only}¦ market for ¦ Cut-off, U", "Electricity, at Grid, US, 2010", "Electricity at grid", "electricity, low voltage", "Electricity, AC, 120 V", "electricity, medium voltage", "Electricity, AC, 2300-7650 V" | >> |  |  | Electricity; at user; consumption mix - US - US | US | 75d4be66-12a7-30b3-bc57-fa724c941b0e
1796822f-2f4e-39ea-b00d-b5dcbb3785c1 |  | Glue laminated timber; at glulam mill; PNW
1796822f-2f4e-39ea-b00d-b5dcbb3785c1 |  | Glue laminated timber; at glulam mill; PNW | "chromium steel 18/8, at plant", "steel, chromium steel 18/8" | >> |  |  | market for steel, chromium steel 18/8 ¦ steel, chromium steel 18/8 ¦ Cutoff, U | GLO | 28b3a034-8920-31dc-a5d0-259e1b07d9b3
1796822f-2f4e-39ea-b00d-b5dcbb3785c1 |  | Glue laminated timber; at glulam mill; PNW | "electricity, low voltage {WECC, US only}¦ market for ¦ Cut-off, U", "Electricity, at Grid, US, 2010", "Electricity at grid", "electricity, low voltage", "Electricity, AC, 120 V", "electricity, medium voltage", "Electricity, AC, 2300-7650 V" | >> |  |  | Electricity; at user; consumption mix - US - US | US | 75d4be66-12a7-30b3-bc57-fa724c941b0e
1796822f-2f4e-39ea-b00d-b5dcbb3785c1 |  | Glue laminated timber; at glulam mill; PNW | process-specific burden, sanitary landfill {RoW}¦ processing ¦ Cut-off, U - GLO |  |  |  | market for process-specific burden, sanitary landfill ¦ process-specific burden, sanitary landfill ¦ Cutoff, U |  | 21946ba8-9ba7-3cd7-8faa-1db14640c14f |  |  | Yes
909abfa2-ee7d-375f-9955-f55f7c523e40 |  | Conditioned log; softwood, at plywood mill; PNW
909abfa2-ee7d-375f-9955-f55f7c523e40 |  | Conditioned log; softwood, at plywood mill; PNW | "electricity, low voltage {WECC, US only}¦ market for ¦ Cut-off, U", "Electricity, at Grid, US, 2010", "Electricity at grid", "electricity, low voltage", "Electricity, AC, 120 V", "electricity, medium voltage", "Electricity, AC, 2300-7650 V" | >> |  |  | Electricity; at user; consumption mix - US - US | US | 75d4be66-12a7-30b3-bc57-fa724c941b0e
ec9d42a8-ac9f-37c0-892d-7aa4d1e362b0 |  | Conditioned log; softwood, at plywood mill; SE
ec9d42a8-ac9f-37c0-892d-7aa4d1e362b0 |  | Conditioned log; softwood, at plywood mill; SE | "electricity, low voltage {SERC}¦ market for ¦ Cut-off, U", "electricity, low voltage {US}¦ market group for ¦ Cut-off, U", "electricity, low voltage {WECC, US only}¦ market for ¦ Cut-off, U", "Electricity, at Grid, US, 2010", "Electricity at grid", "electricity, low voltage", "Electricity, AC, 120 V", "electricity, medium voltage", "Electricity, AC, 2300-7650 V" | >> |  |  | Electricity; at user; consumption mix - US - US | US | 75d4be66-12a7-30b3-bc57-fa724c941b0e
72e28754-e032-3703-99b5-11c88631191d |  | Glue laminated timber; at glulam mill; SE
72e28754-e032-3703-99b5-11c88631191d |  | Glue laminated timber; at glulam mill; SE | "chromium steel 18/8, at plant", "steel, chromium steel 18/8" | >> |  |  | market for steel, chromium steel 18/8 ¦ steel, chromium steel 18/8 ¦ Cutoff, U | GLO | 28b3a034-8920-31dc-a5d0-259e1b07d9b3
72e28754-e032-3703-99b5-11c88631191d |  | Glue laminated timber; at glulam mill; SE | "electricity, low voltage {WECC, US only}¦ market for ¦ Cut-off, U", "Electricity, at Grid, US, 2010", "Electricity at grid", "electricity, low voltage", "Electricity, AC, 120 V", "electricity, medium voltage", "Electricity, AC, 2300-7650 V" | >> |  |  | Electricity; at user; consumption mix - US - US | US | 75d4be66-12a7-30b3-bc57-fa724c941b0e
72e28754-e032-3703-99b5-11c88631191d |  | Glue laminated timber; at glulam mill; SE | process-specific burden, sanitary landfill {RoW}¦ processing ¦ Cut-off, U - GLO | [8 empty] | Yes
d1b55120-df3a-389a-a309-952628f4ce0b |  | I-joist; at I-joist plant; PNW
d1b55120-df3a-389a-a309-952628f4ce0b |  | I-joist; at I-joist plant; PNW | "chromium steel 18/8, at plant", "steel, chromium steel 18/8" | >> |  |  | market for steel, chromium steel 18/8 ¦ steel, chromium steel 18/8 ¦ Cutoff, U | GLO | 28b3a034-8920-31dc-a5d0-259e1b07d9b3
d1b55120-df3a-389a-a309-952628f4ce0b |  | I-joist; at I-joist plant; PNW | dummy_Disposal, wood waste, to unspecified treatment - US |  |  |  | market for waste wood, untreated ¦ waste wood, untreated ¦ Cutoff, U | Rest-of-World | f20428f4-bf5a-397d-a00e-37328e731163 |  |  | Yes
d1b55120-df3a-389a-a309-952628f4ce0b |  | I-joist; at I-joist plant; PNW | "electricity, low voltage {WECC, US only}¦ market for ¦ Cut-off, U", "Electricity, at Grid, US, 2010", "Electricity at grid", "electricity, low voltage", "Electricity, AC, 120 V", "electricity, medium voltage", "Electricity, AC, 2300-7650 V" | >> |  |  | Electricity; at user; consumption mix - US - US | US | 75d4be66-12a7-30b3-bc57-fa724c941b0e
d1b55120-df3a-389a-a309-952628f4ce0b |  | I-joist; at I-joist plant; PNW | "Lubricant feedstock, at refinery", "lubricating oil, at plant/US- US-EI U" | >> |  |  | Lubricant feedstock, at refinery | US | 98d423fc-789a-42d0-b961-18a96bc6491c
d1b55120-df3a-389a-a309-952628f4ce0b |  | I-joist; at I-joist plant; PNW | "Polyethylene, high density, HDPE, virgin resin, at plant", "polyethylene, HDPE, granulate, at plant/US- US-EI U" | >> |  |  | Polyethylene, high density, HDPE, virgin resin, at plant | RNA | 2712f03a-80fe-4a2b-9005-ca9ba99f7eb3
d1b55120-df3a-389a-a309-952628f4ce0b |  | I-joist; at I-joist plant; PNW | proxy_Oil and grease, at plant NREL - US |  |  |  | lubricating oil production ¦ lubricating oil ¦ Cutoff, U | Rest-of-World | 217f16b8-74d6-3f46-b2d1-abf8386b2f3f |  |  | Yes
b6dea184-cd30-393b-a41c-a5be60a3aa0b |  | I-joist; at I-joist plant; SE
b6dea184-cd30-393b-a41c-a5be60a3aa0b |  | I-joist; at I-joist plant; SE | "Lubricant feedstock, at refinery", "lubricating oil, at plant/US- US-EI U" | >> |  |  | Lubricant feedstock, at refinery | US | 98d423fc-789a-42d0-b961-18a96bc6491c
b6dea184-cd30-393b-a41c-a5be60a3aa0b |  | I-joist; at I-joist plant; SE | dummy_Disposal, wood waste, to unspecified treatment - US | [8 empty] | Yes
b6dea184-cd30-393b-a41c-a5be60a3aa0b |  | I-joist; at I-joist plant; SE | "electricity, low voltage {SERC}¦ market for ¦ Cut-off, U", "electricity, low voltage {US}¦ market group for ¦ Cut-off, U", "electricity, low voltage {WECC, US only}¦ market for ¦ Cut-off, U", "Electricity, at Grid, US, 2010", "Electricity at grid", "electricity, low voltage", "Electricity, AC, 120 V", "electricity, medium voltage", "Electricity, AC, 2300-7650 V" | >> |  |  | Electricity; at user; consumption mix - US - US | US | 75d4be66-12a7-30b3-bc57-fa724c941b0e
b6dea184-cd30-393b-a41c-a5be60a3aa0b |  | I-joist; at I-joist plant; SE | "Polyethylene, high density, HDPE, virgin resin, at plant", "polyethylene, HDPE, granulate, at plant/US- US-EI U" | >> |  |  | Polyethylene, high density, HDPE, virgin resin, at plant | RNA | 2712f03a-80fe-4a2b-9005-ca9ba99f7eb3
b6dea184-cd30-393b-a41c-a5be60a3aa0b |  | I-joist; at I-joist plant; SE | "polyurethane, flexible foam, at plant/US- US-EI U", "polyurethane, flexible foam" | >> |  |  | polyurethane production, flexible foam ¦ polyurethane, flexible foam ¦ Cutoff, U | Rest-of-World | ba0d851a-edab-3725-8dfb-9ab33126c693
b6dea184-cd30-393b-a41c-a5be60a3aa0b |  | I-joist; at I-joist plant; SE | proxy_Lube oil, at plant NREL - US |  |  |  | lubricating oil production ¦ lubricating oil ¦ Cutoff, U | Rest-of-World | 217f16b8-74d6-3f46-b2d1-abf8386b2f3f |  |  | Yes
2dfaa972-c5bc-3288-ae74-2cbb6ed69263 |  | Laminated veneer lumber; at LVL plant; PNW
2dfaa972-c5bc-3288-ae74-2cbb6ed69263 |  | Laminated veneer lumber; at LVL plant; PNW | "chemicals inorganic, at plant/GLO US-EI U", "chemical, inorganic" |  |  |  | market for chemicals, inorganic ¦ chemical, inorganic ¦ Cutoff, U | Global | 3a8cdc68-a2ae-3f39-9215-133ad6a91afb
2dfaa972-c5bc-3288-ae74-2cbb6ed69263 |  | Laminated veneer lumber; at LVL plant; PNW | "Lubricant feedstock, at refinery", "lubricating oil, at plant/US- US-EI U" | >> |  |  | Lubricant feedstock, at refinery | US | 98d423fc-789a-42d0-b961-18a96bc6491c
2dfaa972-c5bc-3288-ae74-2cbb6ed69263 |  | Laminated veneer lumber; at LVL plant; PNW | process-specific burden, sanitary landfill {RoW}¦ processing ¦ Cut-off, U - GLO | [8 empty] | Yes
2dfaa972-c5bc-3288-ae74-2cbb6ed69263 |  | Laminated veneer lumber; at LVL plant; PNW | proxy_Oil and grease, at plant NREL - US | [8 empty] | Yes
2dfaa972-c5bc-3288-ae74-2cbb6ed69263 |  | Laminated veneer lumber; at LVL plant; PNW | "chemicals inorganic, at plant/GLO US-EI U", "chemical, inorganic" |  |  |  | market for chemicals, inorganic ¦ chemical, inorganic ¦ Cutoff, U | Global | 3a8cdc68-a2ae-3f39-9215-133ad6a91afb
f4c14a95-3de2-38a7-804c-0bf33767be80 |  | Laminated veneer lumber; at LVL plant; SE
f4c14a95-3de2-38a7-804c-0bf33767be80 |  | Laminated veneer lumber; at LVL plant; SE | "chemical, organic {GLO}¦ production ¦ Cut-off, U", "chemical, organic" | >> |  |  | market for chemical, organic ¦ chemical, organic ¦ Cutoff, U | GLO | c4cd50f0-5902-326e-8545-81bf4f726adc
f4c14a95-3de2-38a7-804c-0bf33767be80 |  | Laminated veneer lumber; at LVL plant; SE | "electricity, low voltage {SERC}¦ market for ¦ Cut-off, U", "electricity, low voltage {US}¦ market group for ¦ Cut-off, U", "electricity, low voltage {WECC, US only}¦ market for ¦ Cut-off, U", "Electricity, at Grid, US, 2010", "Electricity at grid", "electricity, low voltage", "Electricity, AC, 120 V", "electricity, medium voltage", "Electricity, AC, 2300-7650 V" | >> |  |  | Electricity; at user; consumption mix - US - US | US | 75d4be66-12a7-30b3-bc57-fa724c941b0e
f4c14a95-3de2-38a7-804c-0bf33767be80 |  | Laminated veneer lumber; at LVL plant; SE | dummy_Recycling, solid waste, unspecified - RNA |  |  |  | market for waste polyethylene, for recycling, sorted ¦ waste polyethylene, for recycling, sorted ¦ Cutoff, U | United States | 6d680e05-a905-3ec9-b75f-6aff4792d9e0 |  |  | Yes
f4c14a95-3de2-38a7-804c-0bf33767be80 |  | Laminated veneer lumber; at LVL plant; SE | "Lubricant feedstock, at refinery", "lubricating oil, at plant/US- US-EI U" | >> |  |  | Lubricant feedstock, at refinery | US | 98d423fc-789a-42d0-b961-18a96bc6491c
f4c14a95-3de2-38a7-804c-0bf33767be80 |  | Laminated veneer lumber; at LVL plant; SE | proxy_Oil and grease, at plant NREL - US | [8 empty] | Yes
f4c14a95-3de2-38a7-804c-0bf33767be80 |  | Laminated veneer lumber; at LVL plant; SE | "process-specific burden, sanitary landfill {RoW}¦ processing ¦ Cut-off, U" | [8 empty] | Yes
573ccdba-a4bd-3738-9703-3b2ccfee1f78 |  | Oriented Strand Board; at OSB mill; SE
573ccdba-a4bd-3738-9703-3b2ccfee1f78 |  | Oriented Strand Board; at OSB mill; SE | "Diesel, combusted in industrial equipment" | >> |  |  | Diesel, combusted in industrial equipment | RNA | d6ad7035-5498-3237-8abd-50e93b1eef89 | m3 | 0.00041233
573ccdba-a4bd-3738-9703-3b2ccfee1f78 |  | Oriented Strand Board; at OSB mill; SE | "electricity, low voltage {NPCC, US only}¦ electricity voltage transformation from medium to low voltage ¦ Cut-off, U", "electricity, low voltage {NPCC, US only}¦ market for ¦ Cut-off, U", "electricity, low voltage {US}¦ market group for ¦ Cut-off, U", "electricity, low voltage {WECC, US only}¦ market for ¦ Cut-off, U", "Electricity, at Grid, US, 2010", "Electricity at grid", "electricity, low voltage", "Electricity, AC, 120 V", "electricity, medium voltage", "Electricity, AC, 2300-7650 V" | >> |  |  | Electricity; at user; consumption mix - US - US | US | 75d4be66-12a7-30b3-bc57-fa724c941b0e | kWh | 37.8901 |  | 25% Allocation, NE, US
573ccdba-a4bd-3738-9703-3b2ccfee1f78 |  | Oriented Strand Board; at OSB mill; SE | "electricity, low voltage {SERC}¦ electricity voltage transformation from medium to low voltage ¦ Cut-off, U", "electricity, low voltage {SERC}¦ market for ¦ Cut-off, U", "electricity, low voltage {US}¦ market group for ¦ Cut-off, U", "electricity, low voltage {WECC, US only}¦ market for ¦ Cut-off, U", "Electricity, at Grid, US, 2010", "Electricity at grid", "electricity, low voltage", "Electricity, AC, 120 V", "electricity, medium voltage", "Electricity, AC, 2300-7650 V" | >> |  |  | Electricity; at user; consumption mix - US - US | US | 75d4be66-12a7-30b3-bc57-fa724c941b0e | kWh | 113.6702 |  | 75% Allocation, SE, US
573ccdba-a4bd-3738-9703-3b2ccfee1f78 |  | Oriented Strand Board; at OSB mill; SE | "Hog fuel; dry; at OSB mill" | >> | Hog fuel; dry; at OSB mill |  | Oriented Strand Board; at OSB mill; SE | US |  | kg | 136.497 |  | Direct fired, self generted fuel, 90.18% of direct fired fuel total
573ccdba-a4bd-3738-9703-3b2ccfee1f78 |  | Oriented Strand Board; at OSB mill; SE | "Liquefied petroleum gas, combusted in industrial boiler" | >> |  |  | Liquefied petroleum gas, combusted in industrial boiler | US | 4eec7a31-b920-3f91-b7c3-924f2aa92ecc | m3 | 0.0002833 |  | Mobile equipment, emission control devices
573ccdba-a4bd-3738-9703-3b2ccfee1f78 |  | Oriented Strand Board; at OSB mill; SE | Methylene diphenyl diisocyanate, MDI, resin, at plant - RNA | >> | [5 empty] | kg | 5.9466
573ccdba-a4bd-3738-9703-3b2ccfee1f78 |  | Oriented Strand Board; at OSB mill; SE | Natural gas, combusted in industrial boiler - RNA | >> | [5 empty] | m3 | 21.531
573ccdba-a4bd-3738-9703-3b2ccfee1f78 |  | Oriented Strand Board; at OSB mill; SE | "Packaging materials" | >> |  |  | Packaging materials; SE | US |  | Item(s) | 1
573ccdba-a4bd-3738-9703-3b2ccfee1f78 |  | Oriented Strand Board; at OSB mill; SE | Phenol formaldehyde, at plant - RNA | >> | [5 empty] | kg | 12.0892
573ccdba-a4bd-3738-9703-3b2ccfee1f78 |  | Oriented Strand Board; at OSB mill; SE | Roundwood; hardwood; average; at forest road - US | >> | [5 empty] | m3 | 0.42124 |  | 25.55 % hardwood. 0.421245 m3; Made zero to avoid double accounting. See Product Stages;
573ccdba-a4bd-3738-9703-3b2ccfee1f78 |  | Oriented Strand Board; at OSB mill; SE | Slack wax; AWC - US | >> | [5 empty] | kg | 3.7602
573ccdba-a4bd-3738-9703-3b2ccfee1f78 |  | Oriented Strand Board; at OSB mill; SE | Softwood logs with bark; harvested at average intensity site; at mill - US | >> | [5 empty] | m3 | 1.2276 |  | 74.45 % softwood. 1.2276 m3; Made zero to avoid double account. See product States.
573ccdba-a4bd-3738-9703-3b2ccfee1f78 |  | Oriented Strand Board; at OSB mill; SE | Transport, combination truck, diesel powered | >> | [5 empty] | t*km |  |  | Transport purchased hogged fuel (14.85 km/ MC 50%)
573ccdba-a4bd-3738-9703-3b2ccfee1f78 |  | Oriented Strand Board; at OSB mill; SE | Transport, train, diesel powered | >> | [5 empty] | t*km |  |  | Transport resin (includes PF, MDI, Slack wax) 5.50% (2072 km/ 50% solid content)
573ccdba-a4bd-3738-9703-3b2ccfee1f78 |  | Oriented Strand Board; at OSB mill; SE | Wood combusted; at boiler; at OSB mill - US | >> |  |  | Wood combusted; at boiler; at OSB mill; SE - US |  |  | kg | 18.8058 |  | 11.05% of total wood fuel (indirect heating) boiler
573ccdba-a4bd-3738-9703-3b2ccfee1f78 |  | Oriented Strand Board; at OSB mill; SE | Wood fuel, unspecified - RNA | >> |  |  | Wood fuel, unspecified - RNA |  |  | kg | 14.8532 |  | Direct fired, purechased fuel, 9.8% of direct fired fuel total
f18184ac-f122-3ea1-9de6-bfb21ca8cd6e |  | Plywood; softwood; at plywood mill; PNW
f18184ac-f122-3ea1-9de6-bfb21ca8cd6e |  | Plywood; softwood; at plywood mill; PNW | "electricity, low voltage {WECC, US only}¦ market for ¦ Cut-off, U", "Electricity, at Grid, US, 2010", "Electricity at grid", "electricity, low voltage", "Electricity, AC, 120 V", "electricity, medium voltage", "Electricity, AC, 2300-7650 V" | >> |  |  | Electricity; at user; consumption mix - US - US | US | 75d4be66-12a7-30b3-bc57-fa724c941b0e
529d521e-78fe-3b9d-ace3-11a489dfd377 |  | Plywood; softwood; at plywood mill; SE
529d521e-78fe-3b9d-ace3-11a489dfd377 |  | Plywood; softwood; at plywood mill; SE | "electricity, low voltage {SERC}¦ market for ¦ Cut-off, U", "electricity, low voltage {US}¦ market group for ¦ Cut-off, U", "electricity, low voltage {WECC, US only}¦ market for ¦ Cut-off, U", "Electricity, at Grid, US, 2010", "Electricity at grid", "electricity, low voltage", "Electricity, AC, 120 V", "electricity, medium voltage", "Electricity, AC, 2300-7650 V" | >> |  |  | Electricity; at user; consumption mix - US - US | US | 75d4be66-12a7-30b3-bc57-fa724c941b0e
61bc5aff-32b7-3be4-99e0-684ccb0e84d6 |  | Plywood; softwood; packaged; at plywood mill; PNW
61bc5aff-32b7-3be4-99e0-684ccb0e84d6 |  | Plywood; softwood; packaged; at plywood mill; PNW | "Polyethylene, high density, HDPE, virgin resin, at plant", "polyethylene, HDPE, granulate, at plant/US- US-EI U" | >> |  |  | Polyethylene, high density, HDPE, virgin resin, at plant | RNA | 2712f03a-80fe-4a2b-9005-ca9ba99f7eb3
61bc5aff-32b7-3be4-99e0-684ccb0e84d6 |  | Plywood; softwood; packaged; at plywood mill; PNW | Cardboard; AWC | >> |  |  | Cardboard; AWC |  |  | lb av | 0.102 | Yes
61bc5aff-32b7-3be4-99e0-684ccb0e84d6 |  | Plywood; softwood; packaged; at plywood mill; PNW | "chromium steel 18/8, at plant", "steel, chromium steel 18/8" | >> |  |  | market for steel, chromium steel 18/8 ¦ steel, chromium steel 18/8 ¦ Cutoff, U | GLO | 28b3a034-8920-31dc-a5d0-259e1b07d9b3 | kg | 0.0151
61bc5aff-32b7-3be4-99e0-684ccb0e84d6 |  | Plywood; softwood; packaged; at plywood mill; PNW | Packaging wrapping material; at plant | >> |  |  | Packaging wrapping material; at plant |  |  | kg | 0.4601
61bc5aff-32b7-3be4-99e0-684ccb0e84d6 |  | Plywood; softwood; packaged; at plywood mill; PNW | Plywood; softwood; at plywood mill | >> |  |  | Plywood; softwood; at plywood mill; PNW - US |  |  | kg | 485 | Yes
61bc5aff-32b7-3be4-99e0-684ccb0e84d6 |  | Plywood; softwood; packaged; at plywood mill; PNW | "Polyethylene, high density, HDPE, virgin resin, at plant", "polyethylene, HDPE, granulate, at plant/US- US-EI U" | >> |  |  | Polyethylene, high density, HDPE, virgin resin, at plant | RNA | 2712f03a-80fe-4a2b-9005-ca9ba99f7eb3 | kg | 0.0804
61bc5aff-32b7-3be4-99e0-684ccb0e84d6 |  | Plywood; softwood; packaged; at plywood mill; PNW | Sawn lumber; softwood; rough; kiln dried; at kiln | >> |  |  | Sawn lumber; softwood; rough; kiln dried; at kiln; PNW - US |  |  | m3 | 0.01005 | Yes
68aa0e06-2fca-397b-b127-f172503507c6 |  | Plywood; softwood; packaged; at plywood mill; SE
68aa0e06-2fca-397b-b127-f172503507c6 |  | Plywood; softwood; packaged; at plywood mill; SE | "Polyethylene, high density, HDPE, virgin resin, at plant", "polyethylene, HDPE, granulate, at plant/US- US-EI U" | >> |  |  | Polyethylene, high density, HDPE, virgin resin, at plant | RNA | 2712f03a-80fe-4a2b-9005-ca9ba99f7eb3
e5b1e018-086f-3815-94f7-e9b425c1ee58 |  | Plywood; softwood; raw pressed; at plywood mill; PNW
e5b1e018-086f-3815-94f7-e9b425c1ee58 |  | Plywood; softwood; raw pressed; at plywood mill; PNW | "electricity, low voltage {WECC, US only}¦ market for ¦ Cut-off, U", "Electricity, at Grid, US, 2010", "Electricity at grid", "electricity, low voltage", "Electricity, AC, 120 V", "electricity, medium voltage", "Electricity, AC, 2300-7650 V" | >> |  |  | Electricity; at user; consumption mix - US - US | US | 75d4be66-12a7-30b3-bc57-fa724c941b0e
3be20e6d-38b1-3d74-8486-e23033a85b93 |  | Plywood; softwood; raw pressed; at plywood mill; SE
3be20e6d-38b1-3d74-8486-e23033a85b93 |  | Plywood; softwood; raw pressed; at plywood mill; SE | "electricity, low voltage {SERC}¦ market for ¦ Cut-off, U", "electricity, low voltage {US}¦ market group for ¦ Cut-off, U", "electricity, low voltage {WECC, US only}¦ market for ¦ Cut-off, U", "Electricity, at Grid, US, 2010", "Electricity at grid", "electricity, low voltage", "Electricity, AC, 120 V", "electricity, medium voltage", "Electricity, AC, 2300-7650 V" | >> |  |  | Electricity; at user; consumption mix - US - US | US | 75d4be66-12a7-30b3-bc57-fa724c941b0e
4ef4a2be-3dfb-36bd-88fa-a3f37eff9377 |  | Roundwood; softwood; debarked; at plywood mill; PNW
4ef4a2be-3dfb-36bd-88fa-a3f37eff9377 |  | Roundwood; softwood; debarked; at plywood mill; PNW | "electricity, low voltage {WECC, US only}¦ market for ¦ Cut-off, U", "Electricity, at Grid, US, 2010", "Electricity at grid", "electricity, low voltage", "Electricity, AC, 120 V", "electricity, medium voltage", "Electricity, AC, 2300-7650 V" | >> |  |  | Electricity; at user; consumption mix - US - US | US | 75d4be66-12a7-30b3-bc57-fa724c941b0e
a50a6377-b88b-3888-b348-9f3cb3893ba7 |  | Roundwood; softwood; debarked; at plywood mill; SE
a50a6377-b88b-3888-b348-9f3cb3893ba7 |  | Roundwood; softwood; debarked; at plywood mill; SE | "electricity, low voltage {SERC}¦ market for ¦ Cut-off, U", "electricity, low voltage {US}¦ market group for ¦ Cut-off, U", "electricity, low voltage {WECC, US only}¦ market for ¦ Cut-off, U", "Electricity, at Grid, US, 2010", "Electricity at grid", "electricity, low voltage", "Electricity, AC, 120 V", "electricity, medium voltage", "Electricity, AC, 2300-7650 V" | >> |  |  | Electricity; at user; consumption mix - US - US | US | 75d4be66-12a7-30b3-bc57-fa724c941b0e
5066e6b8-db97-34dd-8150-624f84355912 |  | Veneer; softwood; dried; at plywood mill; PNW
5066e6b8-db97-34dd-8150-624f84355912 |  | Veneer; softwood; dried; at plywood mill; PNW | "electricity, low voltage {WECC, US only}¦ market for ¦ Cut-off, U", "Electricity, at Grid, US, 2010", "Electricity at grid", "electricity, low voltage", "Electricity, AC, 120 V", "electricity, medium voltage", "Electricity, AC, 2300-7650 V" | >> |  |  | Electricity; at user; consumption mix - US - US | US | 75d4be66-12a7-30b3-bc57-fa724c941b0e
e6d28e9a-9949-3960-8161-e8f7c409f6b1 |  | Veneer; softwood; dried; at plywood mill; SE
e6d28e9a-9949-3960-8161-e8f7c409f6b1 |  | Veneer; softwood; dried; at plywood mill; SE | "electricity, low voltage {SERC}¦ market for ¦ Cut-off, U", "electricity, low voltage {US}¦ market group for ¦ Cut-off, U", "electricity, low voltage {WECC, US only}¦ market for ¦ Cut-off, U", "Electricity, at Grid, US, 2010", "Electricity at grid", "electricity, low voltage", "Electricity, AC, 120 V", "electricity, medium voltage", "Electricity, AC, 2300-7650 V" | >> |  |  | Electricity; at user; consumption mix - US - US | US | 75d4be66-12a7-30b3-bc57-fa724c941b0e
d7fcb940-dd92-333a-b75c-7f417d45331b |  | Veneer; softwood; green; at plywood mill; PNW
d7fcb940-dd92-333a-b75c-7f417d45331b |  | Veneer; softwood; green; at plywood mill; PNW | "electricity, low voltage {WECC, US only}¦ market for ¦ Cut-off, U", "Electricity, at Grid, US, 2010", "Electricity at grid", "electricity, low voltage", "Electricity, AC, 120 V", "electricity, medium voltage", "Electricity, AC, 2300-7650 V" | >> |  |  | Electricity; at user; consumption mix - US - US | US | 75d4be66-12a7-30b3-bc57-fa724c941b0e
a2a5c394-c6f2-34d7-b0ca-ef44969a26f6 |  | Veneer; softwood; green; plywood mill; SE
a2a5c394-c6f2-34d7-b0ca-ef44969a26f6 |  | Veneer; softwood; green; plywood mill; SE | "electricity, low voltage {SERC}¦ market for ¦ Cut-off, U", "electricity, low voltage {US}¦ market group for ¦ Cut-off, U", "electricity, low voltage {WECC, US only}¦ market for ¦ Cut-off, U", "Electricity, at Grid, US, 2010", "Electricity at grid", "electricity, low voltage", "Electricity, AC, 120 V", "electricity, medium voltage", "Electricity, AC, 2300-7650 V" | >> |  |  | Electricity; at user; consumption mix - US - US | US | 75d4be66-12a7-30b3-bc57-fa724c941b0e
Note on C2: Vaclav: Need to import this to the other datasets.

## Lookup
find_flow | provider_sheet | regions | uuid
from | to | to | to | Ecoinvent option | Ecoinvent option | Ecoinvent option
"Carbon dioxide"
"chemical, organic {GLO}¦ production ¦ Cut-off, U" | market for chemical, organic ¦ chemical, organic ¦ Cutoff, U | GLO | c4cd50f0-5902-326e-8545-81bf4f726adc
"Diesel, combusted in industrial equipment" | Diesel, combusted in industrial equipment | RNA | d6ad7035-5498-3237-8abd-50e93b1eef89
"dummy_Surfactant, non-ionic vegetable oil blend"
"electricity from a turbine using steam from the wood boiler, US_PNW - GLO"
"electricity from a turbine using steam from the wood boiler, US_PNW"
"electricity, low voltage {US}¦ market group for ¦ Cut-off, U" | Electricity; at user; consumption mix - US - US | US | 75d4be66-12a7-30b3-bc57-fa724c941b0e
"electricity, low voltage {WECC, US only}¦ market for ¦ Cut-off, U" | Electricity; at user; consumption mix - US - US | US | 75d4be66-12a7-30b3-bc57-fa724c941b0e
"electricity, low voltage {SERC}¦ market for ¦ Cut-off, U" | Electricity; at user; consumption mix - US - US | US | 75d4be66-12a7-30b3-bc57-fa724c941b0e
"antifreeze, ethylene glycol diluted to 50% / L" | Ethylene glycol, materials production, organic compound, at plant, kg | RNA | 2a78de43-fdf2-4c5f-b527-89db6568ace8 | market for ethylene glycol ¦ ethylene glycol ¦ Cutoff, U | GLO | d266147c-e0ac-3777-9a4a-693207304203
"Ethylene glycol, at plant, kg" | Ethylene glycol, materials production, organic compound, at plant, kg | RNA | 2a78de43-fdf2-4c5f-b527-89db6568ace8 | market for ethylene glycol ¦ ethylene glycol ¦ Cutoff, U | GLO | d266147c-e0ac-3777-9a4a-693207304203
"Gasoline, combusted in equipment" | Gasoline, combusted in equipment | US | d3e13675-1455-375f-a557-bb8234de75ff
"glyphosate {RoW}¦ production ¦ Cut-off, U" | market for glyphosate ¦ glyphosate ¦ Cutoff, U | GLO | 2ac3c218-3c57-3329-ba27-f9099ab09463
"herbicide, OUST, at forest, kg, PNW"
"hexane, at plant/US- US-EI U" | market for hexane ¦ hexane ¦ Cutoff, U | GLO | 0fb8c0dc-0b57-38e0-90b0-30017ee69f92
"Hog fuel; softwood; green; at sawmill" | Sawn lumber; softwood; green; rough; at sawmill; PNW - US
"Liquefied petroleum gas, combusted in industrial boiler" | Liquefied petroleum gas, combusted in industrial boiler | US | 4eec7a31-b920-3f91-b7c3-924f2aa92ecc
"lubricating oil, at plant/US- US-EI U" | Lubricant feedstock, at refinery | US | 98d423fc-789a-42d0-b961-18a96bc6491c | market for lubricating oil ¦ lubricating oil ¦ Cutoff, U | Rest-of-World | 90c4fe69-4adb-3dc2-abd5-92260925e429
"Lubricant feedstock, at refinery" | Lubricant feedstock, at refinery | US | 98d423fc-789a-42d0-b961-18a96bc6491c | market for lubricating oil ¦ lubricating oil ¦ Cutoff, U | Rest-of-World | 90c4fe69-4adb-3dc2-abd5-92260925e429
"Natural gas, combusted in industrial boiler" | Natural gas, combusted in industrial boiler | RNA | 5b81b61c-4d10-3bed-9926-8a5f868f5174
"Nitrogen fertilizer, production mix, at plant" | Nitrogen fertilizer, production mix, at plant | US | dacaeae9-aeed-3366-912d-6a31de09eef9
"Phosphorous fertilizer, production mix, at plant" | Phosphorous fertilizer, production mix, at plant | US | 1654c887-0b9c-3434-b9c1-371e3adb3dde
"potassium fertiliser, as K2O {GLO}¦ market for ¦ Cut-off, U" | market for potassium fertiliser, as K2O ¦ potassium fertiliser, as K2O ¦ Cutoff, U | GLO | 8693f014-a01a-307f-92f7-0cadaeea3f4b
"process-specific burden, sanitary landfill {RoW}¦ processing ¦ Cut-off, U" | market for process-specific burden, sanitary landfill ¦ process-specific burden, sanitary landfill ¦ Cutoff, U |  | 21946ba8-9ba7-3cd7-8faa-1db14640c14f
"Reforesting; softwood; at forest" | Reforesting; softwood; at forest; PNW
"Sawdust; softwood; green; at sawmill" | Sawn lumber; softwood; green; rough; at sawmill; PNW - US
"Sawlog; softwood; average treatment; average harvest; at roadside" | Sawlog; softwood; average treatment; average harvest; at roadside; PNW |  | f9a83088-6100-3599-ac54-7524a152fed0
"Sawlog; softwood; cable harvest; at roadside" | Sawlog; softwood; cable harvest; at roadside; PNW
"Sawlog; softwood; ground based harvest; at roadside" | Sawlog; softwood; ground based harvest; at roadside; PNW
"Sawlog; softwood; no burn treatment; average harvest; at roadside" | Sawlog; softwood; no burn treatment; average harvest; at roadside; PNW | US | 4e0650f8-bba2-3ea9-a1aa-5f67741fc2ee
"Sawlog; softwood; pile and burn; at roadside" | Sawlog; softwood; pile and burn; at roadside; PNW | US | 37f7772f-dc3f-3e88-948d-dff30f1cc54c
"Sawn lumber; softwood; rough; kiln dried; at kiln" | Sawn lumber; softwood; rough; kiln dried; at kiln; PNW | US | 0121a116-1f42-3101-a392-f45e0d91399e
"Seedlings; softwood; at greenhouse" | Seedlings; softwood; at greenhouse; PNW
"Shavings; softwood; kiln dried; at planer" | Sawn lumber; softwood; planed; kiln dried; packaged; at planer; PNW - US
"Slash piles burning; cable; average" | Slash piles burning; cable; average; PNW
"Slash piles burning; ground; average" | Slash piles burning; ground; average; PNW
"Transport, combination truck, gasoline powered" | Transport, combination truck, gasoline powered | RNA | 463d05c9-8c19-3030-8b9f-380c098f5116
"urea, as N {RoW}¦ production ¦ Cut-off, U" | market for urea formaldehyde foam, in situ foaming ¦ urea formaldehyde foam, in situ foaming ¦ Cutoff, U |  | b1ce89ee-3ac3-354c-85ba-7fc05589d871
"wastewater from plywood production {RoW}¦ treatment of, capacity 5E9l/year ¦ Cut-off, U pcr" | treatment of wastewater from plywood production, capacity 5E9l/year ¦ wastewater from plywood production ¦ Cutoff, U |  | f0cf44b8-c791-33c6-a729-78d082de259c
"Water, fresh"
"wood fuel, unspecified" | heat and power co-generation, wood chips, 2000 kW ¦ electricity, high voltage ¦ Cutoff, U | GLO | dbd4b13b-0126-3943-a81f-9058e43c599f
"Wood fuel, purchased"
"Wood"
"steel, chromium steel 18/8" | market for steel, chromium steel 18/8 ¦ steel, chromium steel 18/8 ¦ Cutoff, U | GLO | 28b3a034-8920-31dc-a5d0-259e1b07d9b3
"aluminium alloy, AlMg3, at plant/US- US-EI U" | aluminium alloy production, AlLi ¦ aluminium alloy, AlLi ¦ Cutoff, U | CA-QC | 4b5fbfb5-ac7c-3489-93d4-3fa44ae14669
"polyethylene, HDPE, granulate, at plant/US- US-EI U" | Polyethylene, high density, HDPE, virgin resin, at plant | RNA | 2712f03a-80fe-4a2b-9005-ca9ba99f7eb3 | polyethylene production, high density, granulate ¦ polyethylene, high density, granulate ¦ Cutoff, U | RoW | 23e9ed0c-fb44-3ca0-8ad7-447ae3bf243c
antifreeze, ethylene glycol diluted to 50% / L - CORRIM | "antifreeze, ethylene glycol diluted to 50% / L"
electricity from a turbine using steam from the wood boiler, US_PNW - GLO | "electricity from a turbine using steam from the wood boiler, US_PNW"
electricity, low voltage {WECC, US only}¦ market for ¦ Cut-off, U - GLO | "electricity, low voltage {WECC, US only}¦ market for ¦ Cut-off, U"
hexane, at plant/US- US-EI U - GLO | "hexane, at plant/US- US-EI U"
lubricating oil, at plant/US- US-EI U - GLO | "lubricating oil, at plant/US- US-EI U"
process-specific burden, sanitary landfill {RoW}¦ processing ¦ Cut-off, U - GLO | "process-specific burden, sanitary landfill {RoW}¦ processing ¦ Cut-off, U"
chemical, organic {GLO}¦ production ¦ Cut-off, U - GLO | "chemical, organic {GLO}¦ production ¦ Cut-off, U"
polyethylene, HDPE, granulate, at plant/US- US-EI U - GLO | "polyethylene, HDPE, granulate, at plant/US- US-EI U"
electricity, low voltage {US}¦ market group for ¦ Cut-off, U - GLO | "electricity, low voltage {US}¦ market group for ¦ Cut-off, U"
urea, as N {RoW}¦ production ¦ Cut-off, U - GLO | "urea, as N {RoW}¦ production ¦ Cut-off, U"
wastewater from plywood production {RoW}¦ treatment of, capacity 5E9l/year ¦ Cut-off, U pcr - GLO | "wastewater from plywood production {RoW}¦ treatment of, capacity 5E9l/year ¦ Cut-off, U pcr"
wood fuel, unspecified - GLO | "wood fuel, unspecified"
chromium steel 18/8, at plant - US- US-EI | "chromium steel 18/8, at plant"
electricity, low voltage {SERC}¦ market for ¦ Cut-off, U - GLO | "electricity, low voltage {SERC}¦ market for ¦ Cut-off, U"
wood preservative, water-based, outdoor use, no ground contact {GLO}¦ production ¦ Cut-off, U - GLO | "wood preservative, water-based, outdoor use, no ground contact {GLO}¦ production ¦ Cut-off, U"

## Definitions
Columns
uuid |  | Uuid of the process to have its flows and providers modified.
name |  | Name of the process to have its flows and providers modified.
location |  | Location of the process to be modified. Can be empty if the OpenLCA process does not have any assigned location.
find_flow |  | List all the possible flow names to be modified. Normally this may be a single target flow, but if it is being replaced by a flow with a different name, that flow also needs to be listed. This is because once the flow is replaced, the next iteration needs to look for the updated flow name the next time around.
sub_flow | Optional | Name of a specific flow to be substituted in for "find_flow". This is not necessary if the sub_flow is a reference flow (main product) of the substituted provider. If the sub_flow of interest is a co-product of the substituted provider then this becomes needed, otherwise the code will sub in the wrong flow.
sub_flow_id | Optional | Uuid of the sub_flow. Only required if the sub_flow needs to be specified, as described above.
provider |  | Name of the process to be set as the default provider of the newly linked flow.
regions |  | The provider location as shown in openLCA. Use ISO codes.
p_unit | Optional | Unit of the provider flow. This is not used by the code, it's for QA purposes only. There can be mismatch in the flow dimensions and units so it's advised to pay close attention to the potential differences in flow substitutions.
p_amount | Optional | Amount of the provider flow. This is not used by the code, it's for QA purposes only.
skip |  | You can put placeholders in this sheet and marke them as skip "Yes". These rows will be skipped during the anlysis.
notes | Optional | Notes.
lca_module | Optional | Tag for which LCA module a particular process corresponds to from the perspective of the product system.
Instructions
1
2
3
4
5

## Corrections
No | Description
1
2
3
4
5
6
7
8